## Cover
[6 empty] | DATA SHEET | [5 empty] | CLIENT
LG Chem
DOC. NO.
| JOB NO. |  |  | : M0556 |  | RESTRICTION ORIFICE | [5 empty] | DS-IN-F-003B
| PROJECT NAME |  |  | : IPA Project | [7 empty] | REV. NO.
| LOCATION |  |  | : Yeosu, Korea | [7 empty] | A
IPA
| CLIENT |  | LG Chem Ltd.
| PROJECT |  | IPA Project
| LOCATION |  | Yeosu, Korea
UNIT
DATA SHEET
FOR
RESTRICTION ORIFICE
SERVEONE |  |  |  |  | SERVEONE CONFIDENTIAL INFORMATION: The drawings, designs, ideas, specifications and information contained in this document constitute
confidential information belonging to SERVEONE. Neither this document nor its contents may be used for any purpose or disclosed in any manner
CONSTRUCTION BUSINESS UNIT |  |  |  |  | without the prior written consent of SERVEONE. Reproduction of this document without the prior written consent of SERVEONE or LG Chem.,Ltd.
is prohibited. Any authorized reproduction of this document, or any part thereof, including vendors' shop drawings, shall incorporate this notice."
A |  | MAY.24.'18 |  |  | FOR QUOTAION |  | J.H Jung |  | C.M Lee | K.Y Noh |  |  | H.D Yoon
Rev. |  | Date |  |  | Description |  | Prepared |  | Checked | Approved |  |  | Authorized
JOB NO. |  |  |  |  | DEPARTMENT |  |  | DOCUMENT NO. |  |  | ISSUE DATE
M0556 |  |  |  |  | E&I (INSTRUMENT) |  |  | DS-IN-F-003B |  |  | 2018.05.24

## Restriction Orifice
[5 empty] | DATA SHEET | [12 empty] | CLIENT |  |  |  | DATA SHEET | [12 empty] | CLIENT |  |  |  | DATA SHEET | [12 empty] | CLIENT |  |  |  | DATA SHEET | [12 empty] | CLIENT |  |  |  | DATA SHEET | [12 empty] | CLIENT |  |  |  | DATA SHEET | [12 empty] | CLIENT |  |  |  | DATA SHEET | [12 empty] | CLIENT
[18 empty] | LG Chem | [16 empty] | LG Chem | [16 empty] | LG Chem | [16 empty] | LG Chem | [16 empty] | LG Chem | [16 empty] | LG Chem | [16 empty] | LG Chem
[18 empty] | DOC. NO. | [16 empty] | DOC. NO. | [16 empty] | DOC. NO. | [16 empty] | DOC. NO. | [16 empty] | DOC. NO. | [16 empty] | DOC. NO. | [16 empty] | DOC. NO.
| JOB NO. |  | : M0556 |  | RESTRICTION ORIFICE | [12 empty] | DS-IN-F-003B |  |  |  | RESTRICTION ORIFICE | [12 empty] | DS-IN-F-003B |  |  |  | RESTRICTION ORIFICE | [12 empty] | DS-IN-F-003B |  |  |  | RESTRICTION ORIFICE | [12 empty] | DS-IN-F-003B |  |  |  | RESTRICTION ORIFICE | [12 empty] | DS-IN-F-003B |  |  |  | RESTRICTION ORIFICE | [12 empty] | DS-IN-F-003B |  |  |  | RESTRICTION ORIFICE | [12 empty] | DS-IN-F-003B
| PROJECT NAME |  | : IPA Project | [14 empty] | REV. NO. | [16 empty] | REV. NO. | [16 empty] | REV. NO. | [16 empty] | REV. NO. | [16 empty] | REV. NO. | [16 empty] | REV. NO. | [16 empty] | REV. NO.
| LOCATION |  | : Yeosu, Korea | [14 empty] | A | [16 empty] | A | [16 empty] | A | [16 empty] | A | [16 empty] | A | [16 empty] | A | [16 empty] | A
1 | GENERAL | Tag No. |  |  | RO-1163A |  |  |  |  | RO-1163B |  |  |  | RO-XXXX |  |  |  | RO-XXXX |  |  |  | RO-1315A |  |  |  |  | RO-1315B |  |  |  | RO-1317A |  |  |  | RO-1317B |  |  |  | RO-XXXX |  |  |  |  | RO-XXXX |  |  |  | RO-1333A |  |  |  | RO-1333B |  |  |  | RO-XXXX |  |  |  |  | RO-XXXX |  |  |  | RO-1356A |  |  |  | RO-1356B |  |  |  | RO-1363A |  |  |  |  | RO-1363B |  |  |  | RO-1365A |  |  |  | RO-1365B |  |  |  | RO-XXXX |  |  |  |  | RO-1415A |  |  |  | RO-1415B |  |  |  | RO-1420B |  |  |  | RO-XXXX |  |  |  |  | RO-1830 |  |  |  | RO-1831A |  |  |  | RO-1831B |  |  |  | 28
2 |  | P&ID No. |  |  | D-1-IPA-1003 |  |  |  |  | D-1-IPA-1003 |  |  |  | D-1-IPA-3001 |  |  |  | D-1-IPA-3001 |  |  |  | D-1-IPA-3001 |  |  |  |  | D-1-IPA-3001 |  |  |  | D-1-IPA-3001 |  |  |  | D-1-IPA-3001 |  |  |  | D-1-IPA-3002 |  |  |  |  | D-1-IPA-3002 |  |  |  | D-1-IPA-3002 |  |  |  | D-1-IPA-3002 |  |  |  | D-1-IPA-3003 |  |  |  |  | D-1-IPA-3003 |  |  |  | D-1-IPA-3004 |  |  |  | D-1-IPA-3004 |  |  |  | D-1-IPA-3006 |  |  |  |  | D-1-IPA-3006 |  |  |  | D-1-IPA-3006 |  |  |  | D-1-IPA-3006 |  |  |  | D-1-IPA-3007 |  |  |  |  | D-1-IPA-4001 |  |  |  | D-1-IPA-4001 |  |  |  | D-1-IPA-4002 |  |  |  | D-1-IPA-8013 |  |  |  |  | D-1-IPA-8013 |  |  |  | D-1-IPA-8013 |  |  |  | D-1-IPA-8013
3 |  | Service |  |  | - |  |  |  |  | - |  |  |  | - |  |  |  | - |  |  |  | - |  |  |  |  | - |  |  |  | - |  |  |  | - |  |  |  | - |  |  |  |  | - |  |  |  | - |  |  |  | - |  |  |  | - |  |  |  |  | - |  |  |  | - |  |  |  | - |  |  |  | - |  |  |  |  | - |  |  |  | - |  |  |  | - |  |  |  | - |  |  |  |  | - |  |  |  | - |  |  |  | - |  |  |  | - |  |  |  |  | - |  |  |  | - |  |  |  | -
4 |  | Line Class |  |  | BB55C1 |  |  |  |  | BB55C1 |  |  |  | BB55C1 |  |  |  | BB55C1 |  |  |  | BB55C1 |  |  |  |  | BB55C1 |  |  |  | BB55C1 |  |  |  | BB55C1 |  |  |  | BB55C1 |  |  |  |  | BB55C1 |  |  |  | BB55C1 |  |  |  | BB55C1 |  |  |  | BB55C1 |  |  |  |  | BB55C1 |  |  |  | BB55C1 |  |  |  | BB55C1 |  |  |  | BB55C1 |  |  |  |  | BB55C1 |  |  |  | BB55C1 |  |  |  | BB55C1 |  |  |  | BB55C1 |  |  |  |  | BB57C1 |  |  |  | BB57C1 |  |  |  | BB55C1 |  |  |  | BB55C1 |  |  |  |  | BB55C1 |  |  |  | BB55C1 |  |  |  | BB55C1
5 |  | Line Size |  | Line Schedule | 1" |  |  |  |  | 1" |  |  |  | 4" |  |  |  | 4" |  |  |  | 1" |  |  |  |  | 1" |  |  |  | 1" |  |  |  | 1" |  |  |  | 4" |  |  |  |  | 4" |  |  |  | 1" |  |  |  | 1" |  |  |  | 2" |  |  |  |  | 2" |  |  |  | 1" |  |  |  | 1" |  |  |  | 1" |  |  |  |  | 1" |  |  |  | 1" |  |  |  | 1" |  |  |  | 1" |  |  |  |  | 1 1/2" |  |  |  | 1 1/2" |  |  |  | 2" |  |  |  | - |  |  |  |  | - |  |  |  | 1 1/2" |  |  |  | 1 1/2"
6 |  | Nace Requirement
7 |  | Enclosure Class
8 |  | Application Code |  |  | LK SPINK |  |  |  |  | LK SPINK |  |  |  | LK SPINK |  |  |  | LK SPINK |  |  |  | LK SPINK |  |  |  |  | LK SPINK |  |  |  | LK SPINK |  |  |  | LK SPINK |  |  |  | LK SPINK |  |  |  |  | LK SPINK |  |  |  | LK SPINK |  |  |  | LK SPINK |  |  |  | LK SPINK |  |  |  |  | LK SPINK |  |  |  | LK SPINK |  |  |  | LK SPINK |  |  |  | LK SPINK |  |  |  |  | LK SPINK |  |  |  | LK SPINK |  |  |  | LK SPINK |  |  |  | LK SPINK |  |  |  |  | LK SPINK |  |  |  | LK SPINK |  |  |  | LK SPINK |  |  |  | LK SPINK |  |  |  |  | LK SPINK |  |  |  | LK SPINK |  |  |  | LK SPINK
9 | SERVICE CONDITION | Fluid
10 |  | Flow Rate Unit |  | State
11 |  |  |  |  | MAX |  | NOR |  | MIN | MAX | NOR |  | MIN | MAX | NOR |  | MIN | MAX | NOR |  | MIN | MAX |  | NOR |  | MIN | MAX | NOR |  | MIN | MAX | NOR |  | MIN | MAX | NOR |  | MIN | MAX |  | NOR |  | MIN | MAX | NOR |  | MIN | MAX | NOR |  | MIN | MAX | NOR |  | MIN | MAX |  | NOR |  | MIN | MAX | NOR |  | MIN | MAX | NOR |  | MIN | MAX | NOR |  | MIN | MAX |  | NOR |  | MIN | MAX | NOR |  | MIN | MAX | NOR |  | MIN | MAX | NOR |  | MIN | MAX |  | NOR |  | MIN | MAX | NOR |  | MIN | MAX | NOR |  | MIN | MAX | NOR |  | MIN | MAX |  | NOR |  | MIN | MAX | NOR |  | MIN | MAX | NOR |  | MIN | MAX | NOR |  | MIN
12 |  | Flow Rate |  |  | - |  | - |  | - | - | - |  | - | - | - |  | - | - | - |  | - | - |  | - |  | - | - | - |  | - | - | - |  | - | - | - |  | - | - |  | - |  | - | - | - |  | - | - | - |  | - | - | - |  | - | - |  | - |  | - | - | - |  | - | - | - |  | - | - | - |  | - | - |  | - |  | - | - | - |  | - | - | - |  | - | - | - |  | - | - |  | - |  | - | - | - |  | - | - | - |  | - | - | - |  | - | - |  | - |  | - | - | - |  | - | - | - |  | - | - | - |  | -
13 |  | Inlet Pressure |  | (kg/cm2g) | - |  | - |  | - | - | - |  | - | - | - |  | - | - | - |  | - | - |  | - |  | - | - | - |  | - | - | - |  | - | - | - |  | - | - |  | - |  | - | - | - |  | - | - | - |  | - | - | - |  | - | - |  | - |  | - | - | - |  | - | - | - |  | - | - | - |  | - | - |  | - |  | - | - | - |  | - | - | - |  | - | - | - |  | - | - |  | - |  | - | - | - |  | - | - | - |  | - | - | - |  | - | - |  | - |  | - | - | - |  | - | - | - |  | - | - | - |  | -
14 |  | Temperature |  | (deg C) | - |  | - |  | - | - | - |  | - | - | - |  | - | - | - |  | - | - |  | - |  | - | - | - |  | - | - | - |  | - | - | - |  | - | - |  | - |  | - | - | - |  | - | - | - |  | - | - | - |  | - | - |  | - |  | - | - | - |  | - | - | - |  | - | - | - |  | - | - |  | - |  | - | - | - |  | - | - | - |  | - | - | - |  | - | - |  | - |  | - | - | - |  | - | - | - |  | - | - | - |  | - | - |  | - |  | - | - | - |  | - | - | - |  | - | - | - |  | -
15 |  | S.G. @ Op |  | Density @ Op | - |  |  | - |  | - |  | - |  | - |  | - |  | - |  | - |  | - |  |  | - |  | - |  | - |  | - |  | - |  | - |  | - |  | - |  |  | - |  | - |  | - |  | - |  | - |  | - |  | - |  | - |  |  | - |  | - |  | - |  | - |  | - |  | - |  | - |  | - |  |  | - |  | - |  | - |  | - |  | - |  | - |  | - |  | - |  |  | - |  | - |  | - |  | - |  | - |  | - |  | - |  | - |  |  | - |  | - |  | - |  | - |  | - |  | - |  | -
16 |  | Viscosity @ Op. |  | Molcular Mass | - |  |  | - |  | - |  | - |  | - |  | - |  | - |  | - |  | - |  |  | - |  | - |  | - |  | - |  | - |  | - |  | - |  | - |  |  | - |  | - |  | - |  | - |  | - |  | - |  | - |  | - |  |  | - |  | - |  | - |  | - |  | - |  | - |  | - |  | - |  |  | - |  | - |  | - |  | - |  | - |  | - |  | - |  | - |  |  | - |  | - |  | - |  | - |  | - |  | - |  | - |  | - |  |  | - |  | - |  | - |  | - |  | - |  | - |  | -
17 |  | Specific Heat Ratio |  | Comp. Factor (Z) | - |  |  | - |  | - |  | - |  | - |  | - |  | - |  | - |  | - |  |  | - |  | - |  | - |  | - |  | - |  | - |  | - |  | - |  |  | - |  | - |  | - |  | - |  | - |  | - |  | - |  | - |  |  | - |  | - |  | - |  | - |  | - |  | - |  | - |  | - |  |  | - |  | - |  | - |  | - |  | - |  | - |  | - |  | - |  |  | - |  | - |  | - |  | - |  | - |  | - |  | - |  | - |  |  | - |  | - |  | - |  | - |  | - |  | - |  | -
18 |  | Max. Allowable Pressure Drop |  |  | - |  |  |  |  | - |  |  |  | - |  |  |  | - |  |  |  | - |  |  |  |  | - |  |  |  | - |  |  |  | - |  |  |  | - |  |  |  |  | - |  |  |  | - |  |  |  | - |  |  |  | - |  |  |  |  | - |  |  |  | - |  |  |  | - |  |  |  | - |  |  |  |  | - |  |  |  | - |  |  |  | - |  |  |  | - |  |  |  |  | - |  |  |  | - |  |  |  | - |  |  |  | - |  |  |  |  | - |  |  |  | - |  |  |  | -
19
20 | ORIFICE PLATES | Type |  |  | RESTRICTION ORIFICE |  |  |  |  | RESTRICTION ORIFICE |  |  |  | RESTRICTION ORIFICE |  |  |  | RESTRICTION ORIFICE |  |  |  | RESTRICTION ORIFICE |  |  |  |  | RESTRICTION ORIFICE |  |  |  | RESTRICTION ORIFICE |  |  |  | RESTRICTION ORIFICE |  |  |  | RESTRICTION ORIFICE |  |  |  |  | RESTRICTION ORIFICE |  |  |  | RESTRICTION ORIFICE |  |  |  | RESTRICTION ORIFICE |  |  |  | RESTRICTION ORIFICE |  |  |  |  | RESTRICTION ORIFICE |  |  |  | RESTRICTION ORIFICE |  |  |  | RESTRICTION ORIFICE |  |  |  | RESTRICTION ORIFICE |  |  |  |  | RESTRICTION ORIFICE |  |  |  | RESTRICTION ORIFICE |  |  |  | RESTRICTION ORIFICE |  |  |  | RESTRICTION ORIFICE |  |  |  |  | RESTRICTION ORIFICE |  |  |  | RESTRICTION ORIFICE |  |  |  | RESTRICTION ORIFICE |  |  |  | RESTRICTION ORIFICE |  |  |  |  | RESTRICTION ORIFICE |  |  |  | RESTRICTION ORIFICE |  |  |  | RESTRICTION ORIFICE
21 |  | Material |  |  | 316SS |  |  |  |  | 316SS |  |  |  | 316SS |  |  |  | 316SS |  |  |  | 316SS |  |  |  |  | 316SS |  |  |  | 316SS |  |  |  | 316SS |  |  |  | 316SS |  |  |  |  | 316SS |  |  |  | 316SS |  |  |  | 316SS |  |  |  | 316SS |  |  |  |  | 316SS |  |  |  | 316SS |  |  |  | 316SS |  |  |  | 316SS |  |  |  |  | 316SS |  |  |  | 316SS |  |  |  | 316SS |  |  |  | 316SS |  |  |  |  | 316SS |  |  |  | 316SS |  |  |  | 316SS |  |  |  | 316SS |  |  |  |  | 316SS |  |  |  | 316SS |  |  |  | 316SS
22 |  | Thickness |  |  | 3 mm |  |  |  |  | 3 mm |  |  |  | 3 mm |  |  |  | 3 mm |  |  |  | 3 mm |  |  |  |  | 3 mm |  |  |  | 3 mm |  |  |  | 3 mm |  |  |  | 3 mm |  |  |  |  | 3 mm |  |  |  | 3 mm |  |  |  | 3 mm |  |  |  | 3 mm |  |  |  |  | 3 mm |  |  |  | 3 mm |  |  |  | 3 mm |  |  |  | 3 mm |  |  |  |  | 3 mm |  |  |  | 3 mm |  |  |  | 3 mm |  |  |  | 3 mm |  |  |  |  | 3 mm |  |  |  | 3 mm |  |  |  | 3 mm |  |  |  | 3 mm |  |  |  |  | 3 mm |  |  |  | 3 mm |  |  |  | 3 mm
23 |  | Bore Diameter |  |  | * |  |  |  |  | * |  |  |  | * |  |  |  | * |  |  |  | * |  |  |  |  | * |  |  |  | * |  |  |  | * |  |  |  | * |  |  |  |  | * |  |  |  | * |  |  |  | * |  |  |  | * |  |  |  |  | * |  |  |  | * |  |  |  | * |  |  |  | * |  |  |  |  | * |  |  |  | * |  |  |  | * |  |  |  | * |  |  |  |  | * |  |  |  | * |  |  |  | * |  |  |  | * |  |  |  |  | * |  |  |  | * |  |  |  | *
24 |  | Beta Ratio |  |  | * |  |  |  |  | * |  |  |  | * |  |  |  | * |  |  |  | * |  |  |  |  | * |  |  |  | * |  |  |  | * |  |  |  | * |  |  |  |  | * |  |  |  | * |  |  |  | * |  |  |  | * |  |  |  |  | * |  |  |  | * |  |  |  | * |  |  |  | * |  |  |  |  | * |  |  |  | * |  |  |  | * |  |  |  | * |  |  |  |  | * |  |  |  | * |  |  |  | * |  |  |  | * |  |  |  |  | * |  |  |  | * |  |  |  | *
25 |  | Drain or Vent Hole
26 |  | Flow Full Scale
27 |  | Differential Pressure @ Full Scale
28
29
30 | ORIFICE FLANGES | Flange Size & Rating
31 |  | Flange Type
32 |  |  | Flange
33 |  | Material | Gasket
34 |  |  | Bolts & Nuts |  | A193 B7 / A194 2H |  |  |  |  | A193 B7 / A194 2H |  |  |  | A193 B7 / A194 2H |  |  |  | A193 B7 / A194 2H |  |  |  | A193 B7 / A194 2H |  |  |  |  | A193 B7 / A194 2H |  |  |  | A193 B7 / A194 2H |  |  |  | A193 B7 / A194 2H |  |  |  | A193 B7 / A194 2H |  |  |  |  | A193 B7 / A194 2H |  |  |  | A193 B7 / A194 2H |  |  |  | A193 B7 / A194 2H |  |  |  | A193 B7 / A194 2H |  |  |  |  | A193 B7 / A194 2H |  |  |  | A193 B7 / A194 2H |  |  |  | A193 B7 / A194 2H |  |  |  | A193 B7 / A194 2H |  |  |  |  | A193 B7 / A194 2H |  |  |  | A193 B7 / A194 2H |  |  |  | A193 B7 / A194 2H |  |  |  | A193 B7 / A194 2H |  |  |  |  | A193 B7 / A194 2H |  |  |  | A193 B7 / A194 2H |  |  |  | A193 B7 / A194 2H |  |  |  | A193 B7 / A194 2H |  |  |  |  | A193 B7 / A194 2H |  |  |  | A193 B7 / A194 2H |  |  |  | A193 B7 / A194 2H
35 |  |  | Jack Screw & Plug
36 |  | Taps Type
37 |  | Taps Size
38 |  | Taps Orientation
39 |  | Taps Nipple Type
40 |  | Taps Valve
41
42 | PROQ. | Manufacturer
43 |  | Model
44
45
[6 empty] | NOTE | [16 empty] | NOTE | [16 empty] | NOTE | [16 empty] | NOTE | [16 empty] | NOTE | [16 empty] | NOTE | [16 empty] | NOTE
[6 empty] | 1. | " * " Marked Items shall be specified or recommended by Vendor. | [15 empty] | 1. | " * " Marked Items shall be specified or recommended by Vendor. | [15 empty] | 1. | " * " Marked Items shall be specified or recommended by Vendor. | [15 empty] | 1. | " * " Marked Items shall be specified or recommended by Vendor. | [15 empty] | 1. | " * " Marked Items shall be specified or recommended by Vendor. | [15 empty] | 1. | " * " Marked Items shall be specified or recommended by Vendor. | [15 empty] | 1. | " * " Marked Items shall be specified or recommended by Vendor.
[6 empty] | 2. | Bolts & Nuts shall be provided by vendor. | [15 empty] | 2. | Bolts & Nuts shall be provided by vendor. | [15 empty] | 2. | Bolts & Nuts shall be provided by vendor. | [15 empty] | 2. | Bolts & Nuts shall be provided by vendor. | [15 empty] | 2. | Bolts & Nuts shall be provided by vendor. | [15 empty] | 2. | Bolts & Nuts shall be provided by vendor. | [15 empty] | 2. | Bolts & Nuts shall be provided by vendor.