## Cover
[6 empty] | DATA SHEET | [5 empty] | CLIENT
LG Chem
DOC. NO.
| JOB NO. |  |  | : M0556 |  | FIELD TRANSMITTER (PRESSURE) | [5 empty] | RQ-IN-F-017C
| PROJECT NAME |  |  | : IPA 50KTA Exp. | [7 empty] | REV. NO.
| LOCATION |  |  | : Yeosu, Korea | [7 empty] | A
IPA
| CLIENT |  | LG Chem Ltd.
| PROJECT |  | IPA 50KTA Expansion
| LOCATION |  | Yeosu, Korea
UNIT
DATA SHEET
FOR
FIELD TRANSMITTER
(PRESSURE)
SERVEONE |  |  |  |  | SERVEONE CONFIDENTIAL INFORMATION: The drawings, designs, ideas, specifications and information contained in this document constitute
confidential information belonging to SERVEONE. Neither this document nor its contents may be used for any purpose or disclosed in any manner
CONSTRUCTION BUSINESS UNIT |  |  |  |  | without the prior written consent of SERVEONE. Reproduction of this document without the prior written consent of SERVEONE or LG Chem.,Ltd.
is prohibited. Any authorized reproduction of this document, or any part thereof, including vendors' shop drawings, shall incorporate this notice."
A |  | JUL.16.'18 |  |  | FOR QUOTAION |  | J.H.Jung |  | C.M Lee | K.Y Noh |  |  | H.D.Yoon
Rev. |  | Date |  |  | Description |  | Prepared |  | Checked | Approved |  |  | Authorized
JOB NO. |  |  |  |  | DEPARTMENT |  |  | DOCUMENT NO. |  |  | ISSUE DATE
M0556 |  |  |  |  | E&I (INSTRUMENT) |  |  | DS-IN-F-017C |  |  | JUL.16.'18

## PRESSURE
[5 empty] | DATA SHEET | [11 empty] | CLIENT |  |  |  | DATA SHEET | [11 empty] | CLIENT |  |  | DATA SHEET | [11 empty] | CLIENT |  |  |  | DATA SHEET | [10 empty] | CLIENT |  |  | DATA SHEET | [11 empty] | CLIENT |  |  | DATA SHEET | [11 empty] | CLIENT |  |  |  | DATA SHEET | [11 empty] | CLIENT |  |  |  | DATA SHEET | [10 empty] | CLIENT |  |  | DATA SHEET | [11 empty] | CLIENT |  |  |  | DATA SHEET | [11 empty] | CLIENT |  |  | DATA SHEET | [11 empty] | CLIENT |  |  | DATA SHEET | [11 empty] | CLIENT |  |  | DATA SHEET | [11 empty] | CLIENT |  |  |  | DATA SHEET | [11 empty] | CLIENT |  |  |  | DATA SHEET | [11 empty] | CLIENT |  |  |  | DATA SHEET | [11 empty] | CLIENT |  |  |  | DATA SHEET | [11 empty] | CLIENT |  |  |  | DATA SHEET | [11 empty] | CLIENT |  |  |  | DATA SHEET | [11 empty] | CLIENT |  |  |  | DATA SHEET | [11 empty] | CLIENT |  |  |  | DATA SHEET | [11 empty] | CLIENT |  |  |  | DATA SHEET | [11 empty] | CLIENT |  |  |  | DATA SHEET | [11 empty] | CLIENT |  |  |  | DATA SHEET | [11 empty] | CLIENT |  |  |  | DATA SHEET | [9 empty] | CLIENT
[17 empty] | LG Chem | [15 empty] | LG Chem | [14 empty] | LG Chem | [14 empty] | LG Chem | [14 empty] | LG Chem | [14 empty] | LG Chem | [15 empty] | LG Chem | [14 empty] | LG Chem | [14 empty] | LG Chem | [15 empty] | LG Chem | [14 empty] | LG Chem | [14 empty] | LG Chem | [14 empty] | LG Chem | [15 empty] | LG Chem | [15 empty] | LG Chem | [15 empty] | LG Chem | [15 empty] | LG Chem | [15 empty] | LG Chem | [15 empty] | LG Chem | [15 empty] | LG Chem | [15 empty] | LG Chem | [15 empty] | LG Chem | [15 empty] | LG Chem | [15 empty] | LG Chem | [13 empty] | LG Chem
[17 empty] | DOC. NO. | [15 empty] | DOC. NO. | [14 empty] | DOC. NO. | [14 empty] | DOC. NO. | [14 empty] | DOC. NO. | [14 empty] | DOC. NO. | [15 empty] | DOC. NO. | [14 empty] | DOC. NO. | [14 empty] | DOC. NO. | [15 empty] | DOC. NO. | [14 empty] | DOC. NO. | [14 empty] | DOC. NO. | [14 empty] | DOC. NO. | [15 empty] | DOC. NO. | [15 empty] | DOC. NO. | [15 empty] | DOC. NO. | [15 empty] | DOC. NO. | [15 empty] | DOC. NO. | [15 empty] | DOC. NO. | [15 empty] | DOC. NO. | [15 empty] | DOC. NO. | [15 empty] | DOC. NO. | [15 empty] | DOC. NO. | [15 empty] | DOC. NO. | [13 empty] | DOC. NO.
| JOB NO. |  | : M0556 |  | FIELD TRANSMITTER (PRESSURE) | [11 empty] | DS-IN-F-017C |  |  |  | FIELD TRANSMITTER (PRESSURE) | [11 empty] | DS-IN-F-017C |  |  | FIELD TRANSMITTER (PRESSURE) | [11 empty] | DS-IN-F-017C |  |  |  | FIELD TRANSMITTER (PRESSURE) | [10 empty] | DS-IN-F-017C |  |  | FIELD TRANSMITTER (PRESSURE) | [11 empty] | DS-IN-F-017C |  |  | FIELD TRANSMITTER (PRESSURE) | [11 empty] | DS-IN-F-017C |  |  |  | FIELD TRANSMITTER (PRESSURE) | [11 empty] | DS-IN-F-017C |  |  |  | FIELD TRANSMITTER (PRESSURE) | [10 empty] | DS-IN-F-017C |  |  | FIELD TRANSMITTER (PRESSURE) | [11 empty] | DS-IN-F-017C |  |  |  | FIELD TRANSMITTER (PRESSURE) | [11 empty] | DS-IN-F-017C |  |  | FIELD TRANSMITTER (PRESSURE) | [11 empty] | DS-IN-F-017C |  |  | FIELD TRANSMITTER (PRESSURE) | [11 empty] | DS-IN-F-017C |  |  | FIELD TRANSMITTER (PRESSURE) | [11 empty] | DS-IN-F-017C |  |  |  | FIELD TRANSMITTER (PRESSURE) | [11 empty] | DS-IN-F-017C |  |  |  | FIELD TRANSMITTER (PRESSURE) | [11 empty] | DS-IN-F-017C |  |  |  | FIELD TRANSMITTER (PRESSURE) | [11 empty] | DS-IN-F-017C |  |  |  | FIELD TRANSMITTER (PRESSURE) | [11 empty] | DS-IN-F-017C |  |  |  | FIELD TRANSMITTER (PRESSURE) | [11 empty] | DS-IN-F-017C |  |  |  | FIELD TRANSMITTER (PRESSURE) | [11 empty] | DS-IN-F-017C |  |  |  | FIELD TRANSMITTER (PRESSURE) | [11 empty] | DS-IN-F-017C |  |  |  | FIELD TRANSMITTER (PRESSURE) | [11 empty] | DS-IN-F-017C |  |  |  | FIELD TRANSMITTER (PRESSURE) | [11 empty] | DS-IN-F-017C |  |  |  | FIELD TRANSMITTER (PRESSURE) | [11 empty] | DS-IN-F-017C |  |  |  | FIELD TRANSMITTER (PRESSURE) | [11 empty] | DS-IN-F-017C |  |  |  | FIELD TRANSMITTER (PRESSURE) | [9 empty] | DS-IN-F-017C
| PROJECT NAME |  | : IPA 50KTA Exp. | [13 empty] | REV. NO. | [15 empty] | REV. NO. | [14 empty] | REV. NO. | [14 empty] | REV. NO. | [14 empty] | REV. NO. | [14 empty] | REV. NO. | [15 empty] | REV. NO. | [14 empty] | REV. NO. | [14 empty] | REV. NO. | [15 empty] | REV. NO. | [14 empty] | REV. NO. | [14 empty] | REV. NO. | [14 empty] | REV. NO. | [15 empty] | REV. NO. | [15 empty] | REV. NO. | [15 empty] | REV. NO. | [15 empty] | REV. NO. | [15 empty] | REV. NO. | [15 empty] | REV. NO. | [15 empty] | REV. NO. | [15 empty] | REV. NO. | [15 empty] | REV. NO. | [15 empty] | REV. NO. | [15 empty] | REV. NO. | [13 empty] | REV. NO.
| LOCATION |  | : Yeosu, Korea | [13 empty] | A | [15 empty] | A | [14 empty] | A | [14 empty] | A | [14 empty] | A | [14 empty] | A | [15 empty] | A | [14 empty] | A | [14 empty] | A | [15 empty] | A | [14 empty] | A | [14 empty] | A | [14 empty] | A | [15 empty] | A | [15 empty] | A | [15 empty] | A | [15 empty] | A | [15 empty] | A | [15 empty] | A | [15 empty] | A | [15 empty] | A | [15 empty] | A | [15 empty] | A | [15 empty] | A | [13 empty] | A
1 | GENERAL | Tag No. |  |  | PT-1113A |  |  |  | PT-1113B |  |  |  | PT-1116 |  |  |  | PT-1117 |  |  |  | PT-1119 |  |  |  | PT-1122A |  |  |  | PT-1122B | [6 empty] | PT-1123A |  |  |  | PT-1123B |  |  |  | PT-1125A |  |  |  | PT-1125B |  |  |  | PT-1126A |  |  |  | PT-1126B | [9 empty] | PT-1140 |  |  |  | PT-1142 |  |  |  | PT-1144 | [6 empty] | PT-1150A |  |  |  | PT-1150B |  |  |  | PT-1151 |  |  |  | PT-1154 |  |  |  | PT-1157A |  |  |  | PT-1157B |  |  |  | PT-1158A |  |  |  | PT-1158B |  |  |  | PT-1162A |  |  |  | PT-1162B | [9 empty] | PT-1212A |  |  |  | PT-1212B |  |  |  | PT-1214 |  |  |  | PT-1222B |  |  |  | PT-1223 |  |  |  | PT-1224 |  |  |  | PT-1228 | [6 empty] | PT-1312A |  |  |  | PT-1312B |  |  |  | PT-1317 | [6 empty] | PT-1320A |  |  |  | PT-1320B |  |  |  | PT-1324 | [6 empty] | PT-1332A |  |  |  | PT-1332B |  |  |  | PT-1350A |  |  |  | PT-1350B |  |  |  | PT-1360A |  |  |  | PT-1360B |  |  |  | PT-1370 |  |  |  | PT-1388 |  |  |  | PT-1400 |  |  |  | PT-1401 |  |  |  | PT-1401 |  |  |  | PT-1403 |  |  |  | PT-1405 |  |  |  | PT-1415 |  |  |  | PT-1417 |  |  |  | PT-1420A |  |  |  | PT-1420B |  |  |  | PT-1423A |  |  |  | PT-1423B |  |  |  | PT-1435 |  |  |  | PT-1801 |  |  |  | PT-1802 |  |  |  | PT-1803 |  |  |  | PT-1805 |  |  |  | PT-1806 |  |  |  | PT-1811 |  |  |  | PT-1812 |  |  |  | PT-1814 |  |  |  | PT-1816 |  |  |  | PT-1820 |  |  |  | PT-1821 |  |  |  | PT-1830 |  |  |  | PT-1836 |  |  |  | PT-1839 |  |  |  | PT-1841 |  |  |  | PT-1842 |  |  |  | PT-1843 |  |  |  | PT-1845 |  |  |  | PT-1846 |  |  |  | PT-1847 |  |  |  | PT-1860 |  |  |  | PT-1870 |  |  |  | PT-1880 |  |  |  | PT-1890 |  |  |  | PDT-1128 |  |  |  | PDT-1130A |  |  |  | PDT-1136 |  |  |  | PDT-1145 |  |  |  | PDT-1316 | [12 empty] | 88
2 |  | P&ID No. |  |  | D-1-IPA-1001 |  |  |  | D-1-IPA-1001 |  |  |  | D-1-IPA-1001 |  |  |  | D-1-IPA-1001 |  |  |  | D-1-IPA-1001 |  |  |  | D-1-IPA-1001 |  |  |  | D-1-IPA-1001 | [6 empty] | D-1-IPA-1001 |  |  |  | D-1-IPA-1001 |  |  |  | D-1-IPA-1001 |  |  |  | D-1-IPA-1001 |  |  |  | D-1-IPA-1001 |  |  |  | D-1-IPA-1001 | [9 empty] | D-1-IPA-1002 |  |  |  | D-1-IPA-1002 |  |  |  | D-1-IPA-1002 | [6 empty] | D-1-IPA-1002 |  |  |  | D-1-IPA-1002 |  |  |  | D-1-IPA-1002 |  |  |  | D-1-IPA-1002 |  |  |  | D-1-IPA-1003 |  |  |  | D-1-IPA-1003 |  |  |  | D-1-IPA-1003 |  |  |  | D-1-IPA-1003 |  |  |  | D-1-IPA-1003 |  |  |  | D-1-IPA-1003 | [9 empty] | D-1-IPA-2001 |  |  |  | D-1-IPA-2001 |  |  |  | D-1-IPA-2001 |  |  |  | D-1-IPA-2002 |  |  |  | D-1-IPA-2002 |  |  |  | D-1-IPA-2002 |  |  |  | D-1-IPA-2002 | [6 empty] | D-1-IPA-3001 |  |  |  | D-1-IPA-3001 |  |  |  | D-1-IPA-3001 | [6 empty] | D-1-IPA-3002 |  |  |  | D-1-IPA-3002 |  |  |  | D-1-IPA-3002 | [6 empty] | D-1-IPA-3002 |  |  |  | D-1-IPA-3002 |  |  |  | D-1-IPA-3004 |  |  |  | D-1-IPA-3004 |  |  |  | D-1-IPA-3006 |  |  |  | D-1-IPA-3006 |  |  |  | D-1-IPA-3007 |  |  |  | D-1-IPA-8013 |  |  |  | B-1-9112 |  |  |  | D-1-IPA-4001 |  |  |  | D-1-IPA-4004 |  |  |  | D-1-IPA-4004 |  |  |  | D-1-IPA-4004 |  |  |  | D-1-IPA-4001 |  |  |  | D-1-IPA-4001 |  |  |  | D-1-IPA-4002 |  |  |  | D-1-IPA-4002 |  |  |  | D-1-IPA-4002 |  |  |  | D-1-IPA-4002 |  |  |  | D-1-IPA-4003 |  |  |  | D-1-IPA-8011 |  |  |  | D-1-IPA-8011 |  |  |  | D-1-IPA-8011 |  |  |  | D-1-IPA-8011 |  |  |  | D-1-IPA-8011 |  |  |  | D-1-IPA-8011 |  |  |  | D-1-IPA-8011 |  |  |  | D-1-IPA-8011 |  |  |  | D-1-IPA-8011 |  |  |  | D-1-IPA-8012 |  |  |  | D-1-IPA-8012 |  |  |  | D-1-IPA-8013 |  |  |  | D-1-IPA-8013 |  |  |  | D-1-IPA-8013 |  |  |  | D-1-IPA-8014 |  |  |  | D-1-IPA-8014 |  |  |  | D-1-IPA-8014 |  |  |  | D-1-IPA-8014 |  |  |  | D-1-IPA-8014 |  |  |  | D-1-IPA-8014 |  |  |  | D-1-IPA-8023 |  |  |  | D-1-IPA-8015 |  |  |  | D-1-IPA-8022 |  |  |  | D-1-IPA-8024 |  |  |  | D-1-IPA-1001 |  |  |  | D-1-IPA-1001 |  |  |  | D-1-IPA-1001 |  |  |  | D-1-IPA-1002 |  |  |  | D-1-IPA-1001
3 |  | Service |  |  | DC-110 INLET |  |  |  | DC-110 OUTLET |  |  |  | DC-110 INLET |  |  |  | NITROGEN TO HV-1118 |  |  |  | HP TO EA-110 |  |  |  | EA-111 TUBE OUTLET |  |  |  | EA-111 TUBE INLET | [6 empty] | EA-111 INLET |  |  |  | EA-111 OUTLET |  |  |  | EA-112 TUBE INLET |  |  |  | EA-112 TUBE OUTLET |  |  |  | EA-112 INLET |  |  |  | EA-112 OUTLET | [9 empty] | PRP TO EA-140A/B |  |  |  | GB-120 DISCHARGE |  |  |  | GB-120 SUCTION | [6 empty] | DA-140 EQUIPMENT |  |  |  | DA-140 EQUIPMENT |  |  |  | DA-140 OUTLET |  |  |  | EA-140A/B OUTLET TO DA-140 |  |  |  | FC-150 EQUIPMENT |  |  |  | FC-150 EQUIPMENT |  |  |  | FC-155 EQUIPMENT |  |  |  | FC-155 EQUIPMENT |  |  |  | FC-160 EQUIPMENT |  |  |  | FC-160 BED EQUIPMENT | [9 empty] | DA-210 BED ABOVE |  |  |  | DA-210 BED UNDER |  |  |  | FA-215 TO EA-217 |  |  |  | DA-220 EQUIPMENT |  |  |  | DA-220 EQUIPMENT |  |  |  | GA-226A/B MIN. FLOW |  |  |  | FA-223 EQUIPMENT | [6 empty] | DA-310 EQUIPMENT |  |  |  | DA-310 EQUIPMENT |  |  |  | GA-316A/B MIN. FLOW | [6 empty] | DA-320 EQUIPMENT |  |  |  | DA-320 EQUIPMENT |  |  |  | DA-320 EQUIPMENT | [6 empty] | DA-330 EQUIPMENT |  |  |  | DA-330 EQUIPMENT |  |  |  | DA-350 EQUIPMENT |  |  |  | DA-350 EQUIPMENT |  |  |  | DA-360 EQUIPMENT |  |  |  | DA-360 EQUIPMENT |  |  |  | LP NITROGEN TO FLARE |  |  |  | DEMI WATER TO EA-323A/B |  |  |  | GA-410A/B DISCHARGE |  |  |  | PPR FROM GA-410A/B |  |  |  | IPA TO LOADING SYSTEM |  |  |  | IPA TO LOADING SYSTEM |  |  |  | IPE TO LOADING SYSTEM |  |  |  | FA-415 EQUIPMENT |  |  |  | GA-415A/B DISCHARGE |  |  |  | NITROGEN TO FB-420A |  |  |  | NITROGEN TO FB-420B |  |  |  | FD-420A/B INLET |  |  |  | FD-420A/B OUTLET |  |  |  | NS FROM GA-982XC |  |  |  | HP STEAM TO BG-801 |  |  |  | BFW FROM BL |  |  |  | GA-815A DISCHARGE |  |  |  | MSS TO BG-803 |  |  |  | MSS TO BG-803 |  |  |  | BG-801 OUTLET |  |  |  | BG-802 OUTLET |  |  |  | BG-802 OUTLET |  |  |  | FC-812 EQUIPMENT |  |  |  | GA-820A/B DISCHARGE |  |  |  | WCR TO EF-820 |  |  |  | DA-830 EQUIPMENT |  |  |  | GA-830A/B DISCHARGE |  |  |  | POLISHED WATER FROM BL |  |  |  | NITROGEN TO FA-841 |  |  |  | INSTRUMENT AIR FROM BL |  |  |  | AI TO AI HEADER |  |  |  | FA-845A EQUIPMENT |  |  |  | FA-845A/B OVHD |  |  |  | LP NITROGEN FROM BL |  |  |  | FA-860 EQUIPMENT |  |  |  | PLANT AIR FROM BL |  |  |  | FILTERED WATER FROM BL |  |  |  | WW FROM EA-324 |  |  |  | FV-1129/XV-1128 Diff. Indicator |  |  |  | XV-1130 Diff. Indicator |  |  |  | HV-1136A/XV-1136B Diff. Indicator |  |  |  | FV-1145/XV-1145 Diff. Indicator |  |  |  | FV-1316/XV-1316 Diff. Indicator
4 |  | Line Class |  |  | BB59C1 |  |  |  | FF59C |  |  |  | BB59C1 |  |  |  | BB59C |  |  |  | BB59C |  |  |  | FF59C |  |  |  | FF59C | [6 empty] | BB59C1 |  |  |  | BB59C1 |  |  |  | FF59C |  |  |  | FF59C |  |  |  | BB59C1 |  |  |  | BB59C1 | [9 empty] | FF59C |  |  |  | BB59C1 |  |  |  | BB59C1 | [6 empty] | BB51C1 |  |  |  | BB51C1 |  |  |  | BB59C1 |  |  |  | FF59C |  |  |  | BB57C1 |  |  |  | BB57C1 |  |  |  | BB55C1 |  |  |  | BB55C1 |  |  |  | BB55C1 |  |  |  | BB55C1 | [9 empty] | BB57C1 |  |  |  | BB57C1 |  |  |  | BB57C1 |  |  |  | BB57C1 |  |  |  | BB57C1 |  |  |  | BB59C1 |  |  |  | BB55C1 | [6 empty] | BB55C1 |  |  |  | BB55C1 |  |  |  | BB59C1 | [6 empty] | BB55C1 |  |  |  | BB55C1 |  |  |  | BB55C1 | [6 empty] | BB55C1 |  |  |  | BB55C1 |  |  |  | BB55C1 |  |  |  | BB55C1 |  |  |  | BB55C1 |  |  |  | BB55C1 |  |  |  | BB55C |  |  |  | BB55C1 |  |  |  | BB57C1 |  |  |  | BB57C1 |  |  |  | BB55C1 |  |  |  | BB55C1 |  |  |  | BB55C1 |  |  |  | BB57C1 |  |  |  | BB59C1 |  |  |  | BB55C |  |  |  | BB55C |  |  |  | BB55C1 |  |  |  | BB55C1 |  |  |  | BB55C1 |  |  |  | BA59C |  |  |  | HOLD |  |  |  | BB55C |  |  |  | BB57C |  |  |  | BB57C |  |  |  | BA59C |  |  |  | BB57C |  |  |  | BB55C |  |  |  | BB55C |  |  |  | BB55C |  |  |  | BB55C |  |  |  | BB55C1 |  |  |  | BB55C1 |  |  |  | BB55C1 |  |  |  | BC55C |  |  |  | BC55C |  |  |  | BC55C |  |  |  | BB59C |  |  |  | BB59C |  |  |  | BB55C |  |  |  | HOLD |  |  |  | BB55C |  |  |  | BB55C |  |  |  | BB55C1 |  |  |  | BB59C1 |  |  |  | BB59C1 |  |  |  | BB59C1 |  |  |  | BB59C1 |  |  |  | BB59C1
5 |  | Nace Requirement
6 |  | Enclosure Class |  |  | Ex d IIB T4, IP56 |  |  |  | Ex d IIB T4, IP56 |  |  |  | Ex d IIB T4, IP56 |  |  |  | Ex d IIB T4, IP56 |  |  |  | Ex d IIB T4, IP56 |  |  |  | Ex d IIB T4, IP56 |  |  |  | Ex d IIB T4, IP56 | [6 empty] | Ex d IIB T4, IP56 |  |  |  | Ex d IIB T4, IP56 |  |  |  | Ex d IIB T4, IP56 |  |  |  | Ex d IIB T4, IP56 |  |  |  | Ex d IIB T4, IP56 |  |  |  | Ex d IIB T4, IP56 | [9 empty] | Ex d IIB T4, IP56 |  |  |  | Ex d IIB T4, IP56 |  |  |  | Ex d IIB T4, IP56 | [6 empty] | Ex d IIB T4, IP56 |  |  |  | Ex d IIB T4, IP56 |  |  |  | Ex d IIB T4, IP56 |  |  |  | Ex d IIB T4, IP56 |  |  |  | Ex d IIB T4, IP56 |  |  |  | Ex d IIB T4, IP56 |  |  |  | Ex d IIB T4, IP56 |  |  |  | Ex d IIB T4, IP56 |  |  |  | Ex d IIB T4, IP56 |  |  |  | Ex d IIB T4, IP56 | [9 empty] | Ex d IIB T4, IP56 |  |  |  | Ex d IIB T4, IP56 |  |  |  | Ex d IIB T4, IP56 |  |  |  | Ex d IIB T4, IP56 |  |  |  | Ex d IIB T4, IP56 |  |  |  | Ex d IIB T4, IP56 |  |  |  | Ex d IIB T4, IP56 | [6 empty] | Ex d IIB T4, IP56 |  |  |  | Ex d IIB T4, IP56 |  |  |  | Ex d IIB T4, IP56 | [6 empty] | Ex d IIB T4, IP56 |  |  |  | Ex d IIB T4, IP56 |  |  |  | Ex d IIB T4, IP56 | [6 empty] | Ex d IIB T4, IP56 |  |  |  | Ex d IIB T4, IP56 |  |  |  | Ex d IIB T4, IP56 |  |  |  | Ex d IIB T4, IP56 |  |  |  | Ex d IIB T4, IP56 |  |  |  | Ex d IIB T4, IP56 |  |  |  | Ex d IIB T4, IP56 |  |  |  | Ex d IIB T4, IP56 |  |  |  | Ex d IIB T4, IP56 |  |  |  | Ex d IIB T4, IP56 |  |  |  | Ex d IIB T4, IP56 |  |  |  | Ex d IIB T4, IP56 |  |  |  | Ex d IIB T4, IP56 |  |  |  | Ex d IIB T4, IP56 |  |  |  | Ex d IIB T4, IP56 |  |  |  | Ex d IIB T4, IP56 |  |  |  | Ex d IIB T4, IP56 |  |  |  | Ex d IIB T4, IP56 |  |  |  | Ex d IIB T4, IP56 |  |  |  | Ex d IIB T4, IP56 |  |  |  | Ex d IIB T4, IP56 |  |  |  | Ex d IIB T4, IP56 |  |  |  | Ex d IIB T4, IP56 |  |  |  | Ex d IIB T4, IP56 |  |  |  | Ex d IIB T4, IP56 |  |  |  | Ex d IIB T4, IP56 |  |  |  | Ex d IIB T4, IP56 |  |  |  | Ex d IIB T4, IP56 |  |  |  | Ex d IIB T4, IP56 |  |  |  | Ex d IIB T4, IP56 |  |  |  | Ex d IIB T4, IP56 |  |  |  | Ex d IIB T4, IP56 |  |  |  | Ex d IIB T4, IP56 |  |  |  | Ex d IIB T4, IP56 |  |  |  | Ex d IIB T4, IP56 |  |  |  | Ex d IIB T4, IP56 |  |  |  | Ex d IIB T4, IP56 |  |  |  | Ex d IIB T4, IP56 |  |  |  | Ex d IIB T4, IP56 |  |  |  | Ex d IIB T4, IP56 |  |  |  | Ex d IIB T4, IP56 |  |  |  | Ex d IIB T4, IP56 |  |  |  | Ex d IIB T4, IP56 |  |  |  | Ex d IIB T4, IP56 |  |  |  | Ex d IIB T4, IP56 |  |  |  | Ex d IIB T4, IP56 |  |  |  | Ex d IIB T4, IP56 |  |  |  | Ex d IIB T4, IP56 |  |  |  | Ex d IIB T4, IP56
7
8 | SERVICE CONDITION | Fluid |  |  | PRG |  |  |  | PRP |  |  |  | PRG |  |  |  | NH |  |  |  | SH |  |  |  | PRP |  |  |  | PRP | [6 empty] | PRG |  |  |  | PRG |  |  |  | PRP |  |  |  | PRP |  |  |  | PRG |  |  |  | PRG | [9 empty] | PRP |  |  |  | PRG |  |  |  | PRG | [6 empty] | PRG |  |  |  | PDI |  |  |  | PRG |  |  |  | PRP |  |  |  | PRG |  |  |  | PRG |  |  |  | PRG |  |  |  | PRG |  |  |  | PRG |  |  |  | PDI | [9 empty] | PRG |  |  |  | PRG |  |  |  | PRG |  |  |  | PPR/PHE |  |  |  | PPR |  |  |  | PPR |  |  |  | PRG | [6 empty] | PDI |  |  |  | PDI |  |  |  | PE | [6 empty] | PWW |  |  |  | PWW |  |  |  | PDI | [6 empty] | PDI |  |  |  | PDI |  |  |  | PIP |  |  |  | HOLD |  |  |  | PDI |  |  |  | PPW |  |  |  | GFL |  |  |  | WT |  |  |  | PPR |  |  |  | PPR |  |  |  | PIP |  |  |  | PIP |  |  |  | PDI |  |  |  | VFL |  |  |  | PPF |  |  |  | NL |  |  |  | NL |  |  |  | PIP |  |  |  | PIP |  |  |  | NS |  |  |  | HS |  |  |  | BFW |  |  |  | CL |  |  |  | MSS |  |  |  | MSS |  |  |  | SH |  |  |  | SM |  |  |  | SL |  |  |  | SL |  |  |  | WCS |  |  |  | WCR |  |  |  | WT |  |  |  | WT |  |  |  | WT |  |  |  | AI |  |  |  | AI |  |  |  | AI |  |  |  | NH |  |  |  | NH |  |  |  | NL |  |  |  | VFL |  |  |  | AP |  |  |  | WR |  |  |  | WW |  |  |  | PPF |  |  |  | PPR |  |  |  | PPW |  |  |  | PWW |  |  |  | PE
9 |  | Flow Rate Unit |  | State | Nm3/h |  |  | V | Nm3/h |  |  | V | Nm3/h |  |  | V | Nm3/h |  |  | V | Nm3/h |  |  | V | m3/h |  |  | M | Nm3/h |  |  | V |  |  |  | m3/h |  |  | M | m3/h |  |  | M | m3/h |  |  | M | Nm3/h |  |  | V | m3/h |  |  | M | m3/h |  |  | M | [6 empty] | Nm3/h |  |  | V | Nm3/h |  |  | V | Nm3/h |  |  | V |  |  |  | m3/h |  |  | M | m3/h |  |  | M | Nm3/h |  |  | V | m3/h |  |  | M | Nm3/h |  |  | V | Nm3/h |  |  | V | Nm3/h |  |  | V | Nm3/h |  |  | V | Nm3/h |  |  | V | Nm3/h |  |  | V | [6 empty] | Nm3/h |  |  | V | Nm3/h |  |  | V | Nm3/h |  |  | V | m3/h |  |  | M | Nm3/h |  |  | V | m3/h |  |  | L | Nm3/h |  |  | V |  |  |  | Nm3/h |  |  | V | m3/h |  |  | L | m3/h |  |  | L |  |  |  | m3/h |  |  | L | m3/h |  |  | L | Nm3/h |  |  | V |  |  |  | Nm3/h |  |  | V | m3/h |  |  | L | m3/h |  |  | L | Nm3/h |  |  | V | Nm3/h |  |  | V | m3/h |  |  | L | Nm3/h |  |  | V | m3/h |  |  | L | m3/h |  |  | L | m3/h |  |  | L | m3/h |  |  | L | m3/h |  |  | L | m3/h |  |  | L | Nm3/h |  |  | V | m3/h |  |  | L | Nm3/h |  |  | V | Nm3/h |  |  | V | m3/h |  |  | L | m3/h |  |  | L | m3/h |  |  | L | kg/h |  |  | S | m3/h |  |  | L | m3/h |  |  | L | kg/h |  |  | S | kg/h |  |  | S | kg/h |  |  | S | kg/h |  |  | S | kg/h |  |  | S | kg/h |  |  | S | m3/h |  |  | L | m3/h |  |  | L | m3/h |  |  | L | m3/h |  |  | L | m3/h |  |  | L | Nm3/h |  |  | V | Nm3/h |  |  | V | Nm3/h |  |  | V | Nm3/h |  |  | V | Nm3/h |  |  | V | Nm3/h |  |  | V | Nm3/h |  |  | V | Nm3/h |  |  | V | m3/h |  |  | L | m3/h |  |  | L | m3/h |  |  | L | m3/h |  |  | L | m3/h |  |  | L | m3/h |  |  | L | m3/h |  |  | L
10 |  |  |  |  | MAX | NOR |  | MIN | MAX | NOR |  | MIN | MAX | NOR |  | MIN | MAX | NOR |  | MIN | MAX | NOR |  | MIN | MAX | NOR |  | MIN | MAX | NOR |  | MIN | MAX | NOR | MIN | MAX | NOR |  | MIN | MAX | NOR |  | MIN | MAX | NOR |  | MIN | MAX | NOR |  | MIN | MAX | NOR |  | MIN | MAX | NOR |  | MIN | MAX | NOR | MIN | MAX | NOR | MIN | MAX | NOR |  | MIN | MAX | NOR |  | MIN | MAX | NOR |  | MIN | MAX | NOR | MIN | MAX | NOR |  | MIN | MAX | NOR |  | MIN | MAX | NOR |  | MIN | MAX | NOR |  | MIN | MAX | NOR |  | MIN | MAX | NOR |  | MIN | MAX | NOR |  | MIN | MAX | NOR |  | MIN | MAX | NOR |  | MIN | MAX | NOR |  | MIN | MAX | NOR | MIN | MAX | NOR | MIN | MAX | NOR |  | MIN | MAX | NOR |  | MIN | MAX | NOR |  | MIN | MAX | NOR |  | MIN | MAX | NOR |  | MIN | MAX | NOR |  | MIN | MAX | NOR |  | MIN | MAX | NOR | MIN | MAX | NOR |  | MIN | MAX | NOR |  | MIN | MAX | NOR |  | MIN | MAX | NOR | MIN | MAX | NOR |  | MIN | MAX | NOR |  | MIN | MAX | NOR |  | MIN | MAX | NOR | MIN | MAX | NOR |  | MIN | MAX | NOR |  | MIN | MAX | NOR |  | MIN | MAX | NOR |  | MIN | MAX | NOR |  | MIN | MAX | NOR |  | MIN | MAX | NOR |  | MIN | MAX | NOR |  | MIN | MAX | NOR |  | MIN | MAX | NOR |  | MIN | MAX | NOR |  | MIN | MAX | NOR |  | MIN | MAX | NOR |  | MIN | MAX | NOR |  | MIN | MAX | NOR |  | MIN | MAX | NOR |  | MIN | MAX | NOR |  | MIN | MAX | NOR |  | MIN | MAX | NOR |  | MIN | MAX | NOR |  | MIN | MAX | NOR |  | MIN | MAX | NOR |  | MIN | MAX | NOR |  | MIN | MAX | NOR |  | MIN | MAX | NOR |  | MIN | MAX | NOR |  | MIN | MAX | NOR |  | MIN | MAX | NOR |  | MIN | MAX | NOR |  | MIN | MAX | NOR |  | MIN | MAX | NOR |  | MIN | MAX | NOR |  | MIN | MAX | NOR |  | MIN | MAX | NOR |  | MIN | MAX | NOR |  | MIN | MAX | NOR |  | MIN | MAX | NOR |  | MIN | MAX | NOR |  | MIN | MAX | NOR |  | MIN | MAX | NOR |  | MIN | MAX | NOR |  | MIN | MAX | NOR |  | MIN | MAX | NOR |  | MIN | MAX | NOR |  | MIN | MAX | NOR |  | MIN | MAX | NOR |  | MIN | MAX | NOR |  | MIN | MAX | NOR |  | MIN | MAX | NOR |  | MIN | MAX | NOR | MIN | MAX | NOR | MIN | MAX | NOR | MIN
11 |  | Flow Rate
12 |  | Pressure |  | (kg/cm2g) |  | 39.8 |  |  |  | 36.8 |  |  |  | 39.8 |  |  |  | 40 |  |  |  | 31 |  |  |  | 36.6 |  |  |  | 36.8 | [6 empty] | 42.7 |  |  |  | 42.5 |  |  |  | 35.8 |  |  |  | 35.5 |  |  |  | 44.5 |  |  |  | 44.3 | [9 empty] | 34.2 |  |  |  | 47 |  |  |  | 31 | [6 empty] | 31.2 |  |  |  | 31.6 |  |  |  | 31.2 |  |  |  | 32.5 |  |  |  | 16.8 |  |  |  | 16.8 |  |  |  | 0.2 |  |  |  | 0.2 |  |  |  | 0.1 |  |  |  | 0.2 | [9 empty] | 16.5 |  |  |  | 16.5 |  |  |  | 16.4 |  |  |  | 19.6 |  |  |  | 19.1 |  |  |  | 50.9 |  |  |  | 0.3 | [6 empty] | 0.1 |  |  |  | 0.3 |  |  |  | 50.8 | [6 empty] | 2 |  |  |  | 2 |  |  |  | 1.6 | [6 empty] | 1.9 |  |  |  | 2.1 |  |  |  | 0.4 |  |  |  | 0.1 |  |  |  | 0.1 |  |  |  | 0.3 |  |  |  | 2 |  |  |  | 5.6 |  |  |  | HOLD |  |  |  | HOLD |  |  |  | HOLD |  |  |  | HOLD |  |  |  | HOLD |  |  |  | 15.2 |  |  |  | 49.7 |  |  |  | 0.1 |  |  |  | 0.1 |  |  |  | HOLD |  |  |  | HOLD |  |  |  | HOLD |  |  |  | 40 |  |  |  | 64.6 |  |  |  | HOLD |  |  |  | 14.6 |  |  |  | HOLD |  |  |  | 31 |  |  |  | 9.8 |  |  |  | 3.5 |  |  |  | 3.5 |  |  |  | HOLD |  |  |  | 2 |  |  |  | HOLD |  |  |  | 6.4 |  |  |  | HOLD |  |  |  | 7.5 |  |  |  | 7 |  |  |  | 7 |  |  |  | 70 |  |  |  | 45 |  |  |  | 7 |  |  |  | 0.3 |  |  |  | 7 |  |  |  | 4 |  |  |  | 4.2 |  |  |  | 49.4 |  |  |  | 50.9 |  |  |  | 49.4 |  |  |  | 39.1 |  |  |  | 50.8
13 |  | Temperature |  | (deg C) |  | 192 |  |  |  | 208 |  |  |  | 192 |  |  |  | AMB |  |  |  | 255 |  |  |  | 158.3 |  |  |  | 208 | [6 empty] | 148.8 |  |  |  | 172.2 |  |  |  | 158.3 |  |  |  | 123.4 |  |  |  | 110 |  |  |  | 148.8 | [9 empty] | 123.9 |  |  |  | HOLD |  |  |  | 94 | [6 empty] | 94 |  |  |  | 94 |  |  |  | 94 |  |  |  | 94 |  |  |  | 93 |  |  |  | 93 |  |  |  | 82 |  |  |  | 82 |  |  |  | 54 |  |  |  | 78 | [9 empty] | 41 |  |  |  | 175 |  |  |  | 40 |  |  |  | 52 |  |  |  | 48 |  |  |  | 47.2 |  |  |  | 20 | [6 empty] | 97.5 |  |  |  | 97 |  |  |  | 45 | [6 empty] | 133 |  |  |  | 133 |  |  |  | 106 | [6 empty] | 111 |  |  |  | 117 |  |  |  | 90 |  |  |  | 75 |  |  |  | 80 |  |  |  | 108 |  |  |  | AMB |  |  |  | 20 |  |  |  | HOLD |  |  |  | HOLD |  |  |  | HOLD |  |  |  | HOLD |  |  |  | HOLD |  |  |  | AMB |  |  |  | 25 |  |  |  | 40 |  |  |  | 40 |  |  |  | HOLD |  |  |  | HOLD |  |  |  | HOLD |  |  |  | 370 |  |  |  | 80 |  |  |  | HOLD |  |  |  | 226 |  |  |  | HOLD |  |  |  | 255 |  |  |  | 198 |  |  |  | 148 |  |  |  | 148 |  |  |  | HOLD |  |  |  | 42 |  |  |  | HOLD |  |  |  | 120 |  |  |  | HOLD |  |  |  | AMB |  |  |  | AMB |  |  |  | AMB |  |  |  | AMB |  |  |  | AMB |  |  |  | AMB |  |  |  | AMB |  |  |  | AMB |  |  |  | AMB |  |  |  | 40 |  |  |  | 25 |  |  |  | 47.2 |  |  |  | 103 |  |  |  | 95 |  |  |  | 45
14 |  | S.G. @ Op
15 |  | Viscosity @ Op.
16 |  | Design Pressure |  | (kg/cm2g) | 55 |  |  |  | 55 |  |  |  | 55 |  |  |  | HOLD |  |  |  | HOLD |  |  |  | 55 |  |  |  | 55 | [6 empty] | 55 |  |  |  | 55 |  |  |  | 55 |  |  |  | 55 |  |  |  | 55 |  |  |  | 55 | [9 empty] | 55 |  |  |  | 55 |  |  |  | 55 | [6 empty] | 55 |  |  |  | 55 |  |  |  | 55 |  |  |  | 55 |  |  |  | HOLD |  |  |  | HOLD |  |  |  | HOLD |  |  |  | HOLD |  |  |  | HOLD |  |  |  | HOLD | [9 empty] | 25 |  |  |  | 25 |  |  |  | HOLD |  |  |  | HOLD |  |  |  | HOLD |  |  |  | HOLD |  |  |  | HOLD | [6 empty] | HOLD |  |  |  | HOLD |  |  |  | HOLD | [6 empty] | HOLD |  |  |  | HOLD |  |  |  | HOLD | [6 empty] | HOLD |  |  |  | HOLD |  |  |  | HOLD |  |  |  | HOLD |  |  |  | HOLD |  |  |  | HOLD |  |  |  | 10 |  |  |  | 9.2 |  |  |  | HOLD |  |  |  | HOLD |  |  |  | HOLD |  |  |  | HOLD |  |  |  | HOLD |  |  |  | 25 |  |  |  | 55 |  |  |  | HOLD |  |  |  | HOLD |  |  |  | HOLD |  |  |  | HOLD |  |  |  | HOLD |  |  |  | HOLD |  |  |  | HOLD |  |  |  | HOLD |  |  |  | HOLD |  |  |  | HOLD |  |  |  | 46 |  |  |  | 12 |  |  |  | 6 |  |  |  | 6 |  |  |  | HOLD |  |  |  | HOLD |  |  |  | HOLD |  |  |  | HOLD |  |  |  | HOLD |  |  |  | HOLD |  |  |  | HOLD |  |  |  | HOLD |  |  |  | 77 |  |  |  | 77 |  |  |  | 9 |  |  |  | HOLD |  |  |  | HOLD |  |  |  | HOLD |  |  |  | HOLD |  |  |  | HOLD |  |  |  | HOLD |  |  |  | HOLD |  |  |  | HOLD |  |  |  | HOLD
17 |  | Design Temperature |  | (deg C) | 280 |  |  |  | 280 |  |  |  | 280 |  |  |  | HOLD |  |  |  | HOLD |  |  |  | 250 |  |  |  | 250 | [6 empty] | 250 |  |  |  | 250 |  |  |  | 250 |  |  |  | 250 |  |  |  | 250 |  |  |  | 250 | [9 empty] | 250 |  |  |  | 150 |  |  |  | 150 | [6 empty] | 150 |  |  |  | 150 |  |  |  | 150 |  |  |  | 150 |  |  |  | 140 |  |  |  | 140 |  |  |  | 120 |  |  |  | 120 |  |  |  | 120 |  |  |  | 120 | [9 empty] | 200 |  |  |  | 200 |  |  |  | 120 |  |  |  | 120 |  |  |  | 120 |  |  |  | 120 |  |  |  | 120 | [6 empty] | 150 |  |  |  | 150 |  |  |  | 120 | [6 empty] | 180 |  |  |  | 180 |  |  |  | 180 | [6 empty] | 160 |  |  |  | 160 |  |  |  | 120 |  |  |  | HOLD |  |  |  | HOLD |  |  |  | HOLD |  |  |  | 60 |  |  |  | 120 |  |  |  | HOLD |  |  |  | HOLD |  |  |  | HOLD |  |  |  | HOLD |  |  |  | HOLD |  |  |  | 65 / -15 |  |  |  | 65 / -15 |  |  |  | HOLD |  |  |  | HOLD |  |  |  | HOLD |  |  |  | HOLD |  |  |  | HOLD |  |  |  | 425 |  |  |  | HOLD |  |  |  | HOLD |  |  |  | HOLD |  |  |  | HOLD |  |  |  | 400 |  |  |  | 250 |  |  |  | 200 |  |  |  | 200 |  |  |  | HOLD |  |  |  | HOLD |  |  |  | HOLD |  |  |  | HOLD |  |  |  | HOLD |  |  |  | HOLD |  |  |  | HOLD |  |  |  | HOLD |  |  |  | 65 |  |  |  | 65 |  |  |  | 60 |  |  |  | HOLD |  |  |  | HOLD |  |  |  | HOLD |  |  |  | HOLD |  |  |  | HOLD |  |  |  | HOLD |  |  |  | HOLD |  |  |  | HOLD |  |  |  | HOLD
18
19 | TRANSMITTER | Application |  |  | PRESS. TRANSMITTER |  |  |  | PRESS. TRANSMITTER |  |  |  | PRESS. TRANSMITTER |  |  |  | PRESS. TRANSMITTER |  |  |  | PRESS. TRANSMITTER |  |  |  | PRESS. TRANSMITTER |  |  |  | PRESS. TRANSMITTER | [6 empty] | PRESS. TRANSMITTER |  |  |  | PRESS. TRANSMITTER |  |  |  | PRESS. TRANSMITTER |  |  |  | PRESS. TRANSMITTER |  |  |  | PRESS. TRANSMITTER |  |  |  | PRESS. TRANSMITTER | [9 empty] | PRESS. TRANSMITTER |  |  |  | PRESS. TRANSMITTER |  |  |  | PRESS. TRANSMITTER | [6 empty] | PRESS. TRANSMITTER |  |  |  | PRESS. TRANSMITTER |  |  |  | PRESS. TRANSMITTER |  |  |  | PRESS. TRANSMITTER |  |  |  | PRESS. TRANSMITTER |  |  |  | PRESS. TRANSMITTER |  |  |  | PRESS. TRANSMITTER |  |  |  | PRESS. TRANSMITTER |  |  |  | PRESS. TRANSMITTER |  |  |  | PRESS. TRANSMITTER | [9 empty] | PRESS. TRANSMITTER |  |  |  | PRESS. TRANSMITTER |  |  |  | PRESS. TRANSMITTER |  |  |  | PRESS. TRANSMITTER |  |  |  | PRESS. TRANSMITTER |  |  |  | PRESS. TRANSMITTER |  |  |  | PRESS. TRANSMITTER | [6 empty] | PRESS. TRANSMITTER |  |  |  | PRESS. TRANSMITTER |  |  |  | PRESS. TRANSMITTER | [6 empty] | PRESS. TRANSMITTER |  |  |  | PRESS. TRANSMITTER |  |  |  | PRESS. TRANSMITTER | [6 empty] | PRESS. TRANSMITTER |  |  |  | PRESS. TRANSMITTER |  |  |  | PRESS. TRANSMITTER |  |  |  | PRESS. TRANSMITTER |  |  |  | PRESS. TRANSMITTER |  |  |  | PRESS. TRANSMITTER |  |  |  | PRESS. TRANSMITTER |  |  |  | PRESS. TRANSMITTER |  |  |  | PRESS. TRANSMITTER |  |  |  | PRESS. TRANSMITTER |  |  |  | PRESS. TRANSMITTER |  |  |  | PRESS. TRANSMITTER |  |  |  | PRESS. TRANSMITTER |  |  |  | PRESS. TRANSMITTER |  |  |  | PRESS. TRANSMITTER |  |  |  | PRESS. TRANSMITTER |  |  |  | PRESS. TRANSMITTER |  |  |  | PRESS. TRANSMITTER |  |  |  | PRESS. TRANSMITTER |  |  |  | PRESS. TRANSMITTER |  |  |  | PRESS. TRANSMITTER |  |  |  | PRESS. TRANSMITTER |  |  |  | PRESS. TRANSMITTER |  |  |  | PRESS. TRANSMITTER |  |  |  | PRESS. TRANSMITTER |  |  |  | PRESS. TRANSMITTER |  |  |  | PRESS. TRANSMITTER |  |  |  | PRESS. TRANSMITTER |  |  |  | PRESS. TRANSMITTER |  |  |  | PRESS. TRANSMITTER |  |  |  | PRESS. TRANSMITTER |  |  |  | PRESS. TRANSMITTER |  |  |  | PRESS. TRANSMITTER |  |  |  | PRESS. TRANSMITTER |  |  |  | PRESS. TRANSMITTER |  |  |  | PRESS. TRANSMITTER |  |  |  | PRESS. TRANSMITTER |  |  |  | PRESS. TRANSMITTER |  |  |  | PRESS. TRANSMITTER |  |  |  | PRESS. TRANSMITTER |  |  |  | PRESS. TRANSMITTER |  |  |  | PRESS. TRANSMITTER |  |  |  | PRESS. TRANSMITTER |  |  |  | PRESS. TRANSMITTER |  |  |  | DIFF. PRESS. TRANSMITTER |  |  |  | DIFF. PRESS. TRANSMITTER |  |  |  | DIFF. PRESS. TRANSMITTER |  |  |  | DIFF. PRESS. TRANSMITTER |  |  |  | DIFF. PRESS. TRANSMITTER
20 |  | Mounting |  |  | REMOTE |  |  |  | REMOTE |  |  |  | REMOTE |  |  |  | REMOTE |  |  |  | REMOTE |  |  |  | REMOTE |  |  |  | REMOTE | [6 empty] | REMOTE |  |  |  | REMOTE |  |  |  | REMOTE |  |  |  | REMOTE |  |  |  | REMOTE |  |  |  | REMOTE | [9 empty] | REMOTE |  |  |  | REMOTE |  |  |  | REMOTE | [6 empty] | REMOTE |  |  |  | REMOTE |  |  |  | REMOTE |  |  |  | REMOTE |  |  |  | REMOTE |  |  |  | REMOTE |  |  |  | REMOTE |  |  |  | REMOTE |  |  |  | REMOTE |  |  |  | REMOTE | [9 empty] | REMOTE |  |  |  | REMOTE |  |  |  | REMOTE |  |  |  | REMOTE |  |  |  | REMOTE |  |  |  | REMOTE |  |  |  | REMOTE | [6 empty] | REMOTE |  |  |  | REMOTE |  |  |  | REMOTE | [6 empty] | REMOTE |  |  |  | REMOTE |  |  |  | REMOTE | [6 empty] | REMOTE |  |  |  | REMOTE |  |  |  | REMOTE |  |  |  | REMOTE |  |  |  | REMOTE |  |  |  | REMOTE |  |  |  | REMOTE |  |  |  | REMOTE |  |  |  | REMOTE |  |  |  | REMOTE |  |  |  | REMOTE |  |  |  | REMOTE |  |  |  | REMOTE |  |  |  | REMOTE |  |  |  | REMOTE |  |  |  | REMOTE |  |  |  | REMOTE |  |  |  | REMOTE |  |  |  | REMOTE |  |  |  | REMOTE |  |  |  | REMOTE |  |  |  | REMOTE |  |  |  | REMOTE |  |  |  | REMOTE |  |  |  | REMOTE |  |  |  | REMOTE |  |  |  | REMOTE |  |  |  | REMOTE |  |  |  | REMOTE |  |  |  | REMOTE |  |  |  | REMOTE |  |  |  | REMOTE |  |  |  | REMOTE |  |  |  | REMOTE |  |  |  | REMOTE |  |  |  | REMOTE |  |  |  | REMOTE |  |  |  | REMOTE |  |  |  | REMOTE |  |  |  | REMOTE |  |  |  | REMOTE |  |  |  | REMOTE |  |  |  | REMOTE |  |  |  | REMOTE |  |  |  | REMOTE |  |  |  | REMOTE |  |  |  | REMOTE |  |  |  | REMOTE |  |  |  | REMOTE
21 |  | Adjustable Range |  |  | MFR. STD |  |  |  | MFR. STD |  |  |  | MFR. STD |  |  |  | MFR. STD |  |  |  | MFR. STD |  |  |  | MFR. STD |  |  |  | MFR. STD | [6 empty] | MFR. STD |  |  |  | MFR. STD |  |  |  | MFR. STD |  |  |  | MFR. STD |  |  |  | MFR. STD |  |  |  | MFR. STD | [9 empty] | MFR. STD |  |  |  | MFR. STD |  |  |  | MFR. STD | [6 empty] | MFR. STD |  |  |  | MFR. STD |  |  |  | MFR. STD |  |  |  | MFR. STD |  |  |  | MFR. STD |  |  |  | MFR. STD |  |  |  | MFR. STD |  |  |  | MFR. STD |  |  |  | MFR. STD |  |  |  | MFR. STD | [9 empty] | MFR. STD |  |  |  | MFR. STD |  |  |  | MFR. STD |  |  |  | MFR. STD |  |  |  | MFR. STD |  |  |  | MFR. STD |  |  |  | MFR. STD | [6 empty] | MFR. STD |  |  |  | MFR. STD |  |  |  | MFR. STD | [6 empty] | MFR. STD |  |  |  | MFR. STD |  |  |  | MFR. STD | [6 empty] | MFR. STD |  |  |  | MFR. STD |  |  |  | MFR. STD |  |  |  | MFR. STD |  |  |  | MFR. STD |  |  |  | MFR. STD |  |  |  | MFR. STD |  |  |  | MFR. STD |  |  |  | MFR. STD |  |  |  | MFR. STD |  |  |  | MFR. STD |  |  |  | MFR. STD |  |  |  | MFR. STD |  |  |  | MFR. STD |  |  |  | MFR. STD |  |  |  | MFR. STD |  |  |  | MFR. STD |  |  |  | MFR. STD |  |  |  | MFR. STD |  |  |  | MFR. STD |  |  |  | MFR. STD |  |  |  | MFR. STD |  |  |  | MFR. STD |  |  |  | MFR. STD |  |  |  | MFR. STD |  |  |  | MFR. STD |  |  |  | MFR. STD |  |  |  | MFR. STD |  |  |  | MFR. STD |  |  |  | MFR. STD |  |  |  | MFR. STD |  |  |  | MFR. STD |  |  |  | MFR. STD |  |  |  | MFR. STD |  |  |  | MFR. STD |  |  |  | MFR. STD |  |  |  | MFR. STD |  |  |  | MFR. STD |  |  |  | MFR. STD |  |  |  | MFR. STD |  |  |  | MFR. STD |  |  |  | MFR. STD |  |  |  | MFR. STD |  |  |  | MFR. STD |  |  |  | MFR. STD |  |  |  | MFR. STD |  |  |  | MFR. STD |  |  |  | MFR. STD |  |  |  | MFR. STD
22 |  | Set Range |  |  | 0 ~ 60 |  |  |  | 0 ~ 60 |  |  |  | 0 ~ 60 |  |  |  | 0 ~ 60 |  |  |  | 0 ~ 50 |  |  |  | 0 ~ 60 |  |  |  | 0 ~ 60 | [6 empty] | 0 ~ 70 |  |  |  | 0 ~ 70 |  |  |  | 0 ~ 60 |  |  |  | 0 ~ 60 |  |  |  | 0 ~ 70 |  |  |  | 0 ~ 70 | [9 empty] | 0 ~ 60 |  |  |  | 0 ~ 80 |  |  |  | 0 ~ 50 | [6 empty] | 0 ~ 50 |  |  |  | 0 ~ 50 |  |  |  | 0 ~ 50 |  |  |  | 0 ~ 50 |  |  |  | 0 ~ 30 |  |  |  | 0 ~ 30 |  |  |  | -1 ~ 1 |  |  |  | -1 ~ 1 |  |  |  | -1 ~ 1 |  |  |  | -1 ~ 1 | [9 empty] | 0 ~ 30 |  |  |  | 0 ~ 30 |  |  |  | 0 ~ 30 |  |  |  | 0 ~ 30 |  |  |  | 0 ~ 30 |  |  |  | 0 ~ 80 |  |  |  | -1 ~ 1 | [6 empty] | -1 ~ 1 |  |  |  | -1 ~ 1 |  |  |  | 0 ~ 80 | [6 empty] | 0 ~ 5 |  |  |  | 0 ~ 5 |  |  |  | 0 ~ 5 | [6 empty] | 0 ~ 5 |  |  |  | 0 ~ 5 |  |  |  | -1 ~ 1 |  |  |  | -1 ~ 1 |  |  |  | -1 ~ 1 |  |  |  | -1 ~ 1 |  |  |  | 0 ~ 5 |  |  |  | 0 ~ 10 |  |  |  | HOLD |  |  |  | HOLD |  |  |  | HOLD |  |  |  | HOLD |  |  |  | HOLD |  |  |  | 0 ~ 30 |  |  |  | 0 ~ 80 |  |  |  | -1 ~ 1 |  |  |  | -1 ~ 1 |  |  |  | HOLD |  |  |  | HOLD |  |  |  | HOLD |  |  |  | 0 ~ 70 |  |  |  | 0 ~ 100 |  |  |  | HOLD |  |  |  | 0 ~ 30 |  |  |  | HOLD |  |  |  | 0 ~ 70 |  |  |  | 0 ~ 20 |  |  |  | 0 ~ 10 |  |  |  | 0 ~ 10 |  |  |  | HOLD |  |  |  | 0 ~ 5 |  |  |  | HOLD |  |  |  | 0 ~ 10 |  |  |  | HOLD |  |  |  | 0 ~ 20 |  |  |  | 0 ~ 20 |  |  |  | 0 ~ 20 |  |  |  | 0 ~ 110 |  |  |  | 0 ~ 70 |  |  |  | 0 ~ 20 |  |  |  | 0 ~ 0.5 |  |  |  | 0 ~ 20 |  |  |  | 0 ~ 10 |  |  |  | 0 ~ 10 |  |  |  | 0 ~ 60 |  |  |  | 0 ~ 60 |  |  |  | 0 ~ 70 |  |  |  | 0 ~ 50 |  |  |  | 0 ~ 70
23 |  | Scale Range
24 |  | Elevation / Suppression |  |  | WITHIN MAX. SPAN |  |  |  | WITHIN MAX. SPAN |  |  |  | WITHIN MAX. SPAN |  |  |  | WITHIN MAX. SPAN |  |  |  | WITHIN MAX. SPAN |  |  |  | WITHIN MAX. SPAN |  |  |  | WITHIN MAX. SPAN | [6 empty] | WITHIN MAX. SPAN |  |  |  | WITHIN MAX. SPAN |  |  |  | WITHIN MAX. SPAN |  |  |  | WITHIN MAX. SPAN |  |  |  | WITHIN MAX. SPAN |  |  |  | WITHIN MAX. SPAN | [9 empty] | WITHIN MAX. SPAN |  |  |  | WITHIN MAX. SPAN |  |  |  | WITHIN MAX. SPAN | [6 empty] | WITHIN MAX. SPAN |  |  |  | WITHIN MAX. SPAN |  |  |  | WITHIN MAX. SPAN |  |  |  | WITHIN MAX. SPAN |  |  |  | WITHIN MAX. SPAN |  |  |  | WITHIN MAX. SPAN |  |  |  | WITHIN MAX. SPAN |  |  |  | WITHIN MAX. SPAN |  |  |  | WITHIN MAX. SPAN |  |  |  | WITHIN MAX. SPAN | [9 empty] | WITHIN MAX. SPAN |  |  |  | WITHIN MAX. SPAN |  |  |  | WITHIN MAX. SPAN |  |  |  | WITHIN MAX. SPAN |  |  |  | WITHIN MAX. SPAN |  |  |  | WITHIN MAX. SPAN |  |  |  | WITHIN MAX. SPAN | [6 empty] | WITHIN MAX. SPAN |  |  |  | WITHIN MAX. SPAN |  |  |  | WITHIN MAX. SPAN | [6 empty] | WITHIN MAX. SPAN |  |  |  | WITHIN MAX. SPAN |  |  |  | WITHIN MAX. SPAN | [6 empty] | WITHIN MAX. SPAN |  |  |  | WITHIN MAX. SPAN |  |  |  | WITHIN MAX. SPAN |  |  |  | WITHIN MAX. SPAN |  |  |  | WITHIN MAX. SPAN |  |  |  | WITHIN MAX. SPAN |  |  |  | WITHIN MAX. SPAN |  |  |  | WITHIN MAX. SPAN |  |  |  | WITHIN MAX. SPAN |  |  |  | WITHIN MAX. SPAN |  |  |  | WITHIN MAX. SPAN |  |  |  | WITHIN MAX. SPAN |  |  |  | WITHIN MAX. SPAN |  |  |  | WITHIN MAX. SPAN |  |  |  | WITHIN MAX. SPAN |  |  |  | WITHIN MAX. SPAN |  |  |  | WITHIN MAX. SPAN |  |  |  | WITHIN MAX. SPAN |  |  |  | WITHIN MAX. SPAN |  |  |  | WITHIN MAX. SPAN |  |  |  | WITHIN MAX. SPAN |  |  |  | WITHIN MAX. SPAN |  |  |  | WITHIN MAX. SPAN |  |  |  | WITHIN MAX. SPAN |  |  |  | WITHIN MAX. SPAN |  |  |  | WITHIN MAX. SPAN |  |  |  | WITHIN MAX. SPAN |  |  |  | WITHIN MAX. SPAN |  |  |  | WITHIN MAX. SPAN |  |  |  | WITHIN MAX. SPAN |  |  |  | WITHIN MAX. SPAN |  |  |  | WITHIN MAX. SPAN |  |  |  | WITHIN MAX. SPAN |  |  |  | WITHIN MAX. SPAN |  |  |  | WITHIN MAX. SPAN |  |  |  | WITHIN MAX. SPAN |  |  |  | WITHIN MAX. SPAN |  |  |  | WITHIN MAX. SPAN |  |  |  | WITHIN MAX. SPAN |  |  |  | WITHIN MAX. SPAN |  |  |  | WITHIN MAX. SPAN |  |  |  | WITHIN MAX. SPAN |  |  |  | WITHIN MAX. SPAN |  |  |  | WITHIN MAX. SPAN |  |  |  | WITHIN MAX. SPAN |  |  |  | WITHIN MAX. SPAN |  |  |  | WITHIN MAX. SPAN |  |  |  | WITHIN MAX. SPAN |  |  |  | WITHIN MAX. SPAN
25 |  | Element Type |  |  | DIAPHRAGM |  |  |  | DIAPHRAGM |  |  |  | DIAPHRAGM |  |  |  | DIAPHRAGM |  |  |  | DIAPHRAGM |  |  |  | DIAPHRAGM |  |  |  | DIAPHRAGM | [6 empty] | DIAPHRAGM |  |  |  | DIAPHRAGM |  |  |  | DIAPHRAGM |  |  |  | DIAPHRAGM |  |  |  | DIAPHRAGM |  |  |  | DIAPHRAGM | [9 empty] | DIAPHRAGM |  |  |  | DIAPHRAGM |  |  |  | DIAPHRAGM | [6 empty] | DIAPHRAGM |  |  |  | DIAPHRAGM |  |  |  | DIAPHRAGM |  |  |  | DIAPHRAGM |  |  |  | DIAPHRAGM |  |  |  | DIAPHRAGM |  |  |  | DIAPHRAGM |  |  |  | DIAPHRAGM |  |  |  | DIAPHRAGM |  |  |  | DIAPHRAGM | [9 empty] | DIAPHRAGM |  |  |  | DIAPHRAGM |  |  |  | DIAPHRAGM |  |  |  | DIAPHRAGM |  |  |  | DIAPHRAGM |  |  |  | DIAPHRAGM |  |  |  | DIAPHRAGM | [6 empty] | DIAPHRAGM |  |  |  | DIAPHRAGM |  |  |  | DIAPHRAGM | [6 empty] | DIAPHRAGM |  |  |  | DIAPHRAGM |  |  |  | DIAPHRAGM | [6 empty] | DIAPHRAGM |  |  |  | DIAPHRAGM |  |  |  | DIAPHRAGM |  |  |  | DIAPHRAGM |  |  |  | DIAPHRAGM |  |  |  | DIAPHRAGM |  |  |  | DIAPHRAGM |  |  |  | DIAPHRAGM |  |  |  | DIAPHRAGM |  |  |  | DIAPHRAGM |  |  |  | DIAPHRAGM |  |  |  | DIAPHRAGM |  |  |  | DIAPHRAGM |  |  |  | DIAPHRAGM |  |  |  | DIAPHRAGM |  |  |  | DIAPHRAGM |  |  |  | DIAPHRAGM |  |  |  | DIAPHRAGM |  |  |  | DIAPHRAGM |  |  |  | DIAPHRAGM |  |  |  | DIAPHRAGM |  |  |  | DIAPHRAGM |  |  |  | DIAPHRAGM |  |  |  | DIAPHRAGM |  |  |  | DIAPHRAGM |  |  |  | DIAPHRAGM |  |  |  | DIAPHRAGM |  |  |  | DIAPHRAGM |  |  |  | DIAPHRAGM |  |  |  | DIAPHRAGM |  |  |  | DIAPHRAGM |  |  |  | DIAPHRAGM |  |  |  | DIAPHRAGM |  |  |  | DIAPHRAGM |  |  |  | DIAPHRAGM |  |  |  | DIAPHRAGM |  |  |  | DIAPHRAGM |  |  |  | DIAPHRAGM |  |  |  | DIAPHRAGM |  |  |  | DIAPHRAGM |  |  |  | DIAPHRAGM |  |  |  | DIAPHRAGM |  |  |  | DIAPHRAGM |  |  |  | DIAPHRAGM |  |  |  | DIAPHRAGM |  |  |  | DIAPHRAGM |  |  |  | DIAPHRAGM |  |  |  | DIAPHRAGM |  |  |  | DIAPHRAGM
26 |  | Element Material |  |  | 316SS |  |  |  | 316SS |  |  |  | 316SS |  |  |  | 316SS |  |  |  | 316SS |  |  |  | 316SS |  |  |  | 316SS | [6 empty] | 316SS |  |  |  | 316SS |  |  |  | 316SS |  |  |  | 316SS |  |  |  | 316SS |  |  |  | 316SS | [9 empty] | 316SS |  |  |  | 316SS |  |  |  | 316SS | [6 empty] | 316SS |  |  |  | 316SS |  |  |  | 316SS |  |  |  | 316SS |  |  |  | 316SS |  |  |  | 316SS |  |  |  | 316SS |  |  |  | 316SS |  |  |  | 316SS |  |  |  | 316SS | [9 empty] | 316SS |  |  |  | 316SS |  |  |  | 316SS |  |  |  | 316SS |  |  |  | 316SS |  |  |  | 316SS |  |  |  | 316SS | [6 empty] | 316SS |  |  |  | 316SS |  |  |  | 316SS | [6 empty] | 316SS |  |  |  | 316SS |  |  |  | 316SS | [6 empty] | 316SS |  |  |  | 316SS |  |  |  | 316SS |  |  |  | 316SS |  |  |  | 316SS |  |  |  | 316SS |  |  |  | 316SS |  |  |  | 316SS |  |  |  | 316SS |  |  |  | 316SS |  |  |  | 316SS |  |  |  | 316SS |  |  |  | 316SS |  |  |  | 316SS |  |  |  | 316SS |  |  |  | 316SS |  |  |  | 316SS |  |  |  | 316SS |  |  |  | 316SS |  |  |  | 316SS |  |  |  | 316SS |  |  |  | 316SS |  |  |  | 316SS |  |  |  | 316SS |  |  |  | 316SS |  |  |  | 316SS |  |  |  | 316SS |  |  |  | 316SS |  |  |  | 316SS |  |  |  | 316SS |  |  |  | 316SS |  |  |  | 316SS |  |  |  | 316SS |  |  |  | 316SS |  |  |  | 316SS |  |  |  | 316SS |  |  |  | 316SS |  |  |  | 316SS |  |  |  | 316SS |  |  |  | 316SS |  |  |  | 316SS |  |  |  | 316SS |  |  |  | 316SS |  |  |  | 316SS |  |  |  | 316SS |  |  |  | 316SS |  |  |  | 316SS |  |  |  | 316SS |  |  |  | 316SS
27 |  | Body Material |  | Body Rating | 316SS |  | MFR. STD |  | 316SS |  | MFR. STD |  | 316SS |  | MFR. STD |  | 316SS |  | MFR. STD |  | 316SS |  | MFR. STD |  | 316SS |  | MFR. STD |  | 316SS |  | MFR. STD |  |  |  |  | 316SS |  | MFR. STD |  | 316SS |  | MFR. STD |  | 316SS |  | MFR. STD |  | 316SS |  | MFR. STD |  | 316SS |  | MFR. STD |  | 316SS |  | MFR. STD | [7 empty] | 316SS |  | MFR. STD |  | 316SS |  | MFR. STD |  | 316SS |  | MFR. STD |  |  |  |  | 316SS |  | MFR. STD |  | 316SS |  | MFR. STD |  | 316SS |  | MFR. STD |  | 316SS |  | MFR. STD |  | 316SS |  | MFR. STD |  | 316SS |  | MFR. STD |  | 316SS |  | MFR. STD |  | 316SS |  | MFR. STD |  | 316SS |  | MFR. STD |  | 316SS |  | MFR. STD | [7 empty] | 316SS |  | MFR. STD |  | 316SS |  | MFR. STD |  | 316SS |  | MFR. STD |  | 316SS |  | MFR. STD |  | 316SS |  | MFR. STD |  | 316SS |  | MFR. STD |  | 316SS |  | MFR. STD |  |  |  |  | 316SS |  | MFR. STD |  | 316SS |  | MFR. STD |  | 316SS |  | MFR. STD |  |  |  |  | 316SS |  | MFR. STD |  | 316SS |  | MFR. STD |  | 316SS |  | MFR. STD |  |  |  |  | 316SS |  | MFR. STD |  | 316SS |  | MFR. STD |  | 316SS |  | MFR. STD |  | 316SS |  | MFR. STD |  | 316SS |  | MFR. STD |  | 316SS |  | MFR. STD |  | 316SS |  | MFR. STD |  | 316SS |  | MFR. STD |  | 316SS |  | MFR. STD |  | 316SS |  | MFR. STD |  | 316SS |  | MFR. STD |  | 316SS |  | MFR. STD |  | 316SS |  | MFR. STD |  | 316SS |  | MFR. STD |  | 316SS |  | MFR. STD |  | 316SS |  | MFR. STD |  | 316SS |  | MFR. STD |  | 316SS |  | MFR. STD |  | 316SS |  | MFR. STD |  | 316SS |  | MFR. STD |  | 316SS |  | MFR. STD |  | 316SS |  | MFR. STD |  | 316SS |  | MFR. STD |  | 316SS |  | MFR. STD |  | 316SS |  | MFR. STD |  | 316SS |  | MFR. STD |  | 316SS |  | MFR. STD |  | 316SS |  | MFR. STD |  | 316SS |  | MFR. STD |  | 316SS |  | MFR. STD |  | 316SS |  | MFR. STD |  | 316SS |  | MFR. STD |  | 316SS |  | MFR. STD |  | 316SS |  | MFR. STD |  | 316SS |  | MFR. STD |  | 316SS |  | MFR. STD |  | 316SS |  | MFR. STD |  | 316SS |  | MFR. STD |  | 316SS |  | MFR. STD |  | 316SS |  | MFR. STD |  | 316SS |  | MFR. STD |  | 316SS |  | MFR. STD |  | 316SS |  | MFR. STD |  | 316SS |  | MFR. STD |  | 316SS |  | MFR. STD |  | 316SS |  | MFR. STD |  | 316SS |  | MFR. STD |  | 316SS |  | MFR. STD |  | 316SS |  | MFR. STD
28 |  | Process Flanges Material |  |  | 316SS |  |  |  | 316SS |  |  |  | 316SS |  |  |  | 316SS |  |  |  | 316SS |  |  |  | 316SS |  |  |  | 316SS | [6 empty] | 316SS |  |  |  | 316SS |  |  |  | 316SS |  |  |  | 316SS |  |  |  | 316SS |  |  |  | 316SS | [9 empty] | 316SS |  |  |  | 316SS |  |  |  | 316SS | [6 empty] | 316SS |  |  |  | 316SS |  |  |  | 316SS |  |  |  | 316SS |  |  |  | 316SS |  |  |  | 316SS |  |  |  | 316SS |  |  |  | 316SS |  |  |  | 316SS |  |  |  | 316SS | [9 empty] | 316SS |  |  |  | 316SS |  |  |  | 316SS |  |  |  | 316SS |  |  |  | 316SS |  |  |  | 316SS |  |  |  | 316SS | [6 empty] | 316SS |  |  |  | 316SS |  |  |  | 316SS | [6 empty] | 316SS |  |  |  | 316SS |  |  |  | 316SS | [6 empty] | 316SS |  |  |  | 316SS |  |  |  | 316SS |  |  |  | 316SS |  |  |  | 316SS |  |  |  | 316SS |  |  |  | 316SS |  |  |  | 316SS |  |  |  | 316SS |  |  |  | 316SS |  |  |  | 316SS |  |  |  | 316SS |  |  |  | 316SS |  |  |  | 316SS |  |  |  | 316SS |  |  |  | 316SS |  |  |  | 316SS |  |  |  | 316SS |  |  |  | 316SS |  |  |  | 316SS |  |  |  | 316SS |  |  |  | 316SS |  |  |  | 316SS |  |  |  | 316SS |  |  |  | 316SS |  |  |  | 316SS |  |  |  | 316SS |  |  |  | 316SS |  |  |  | 316SS |  |  |  | 316SS |  |  |  | 316SS |  |  |  | 316SS |  |  |  | 316SS |  |  |  | 316SS |  |  |  | 316SS |  |  |  | 316SS |  |  |  | 316SS |  |  |  | 316SS |  |  |  | 316SS |  |  |  | 316SS |  |  |  | 316SS |  |  |  | 316SS |  |  |  | 316SS |  |  |  | 316SS |  |  |  | 316SS |  |  |  | 316SS |  |  |  | 316SS |  |  |  | 316SS |  |  |  | 316SS
29 |  | Wetted O-Rings Material |  |  | MFR. STD |  |  |  | MFR. STD |  |  |  | MFR. STD |  |  |  | MFR. STD |  |  |  | MFR. STD |  |  |  | MFR. STD |  |  |  | MFR. STD | [6 empty] | MFR. STD |  |  |  | MFR. STD |  |  |  | MFR. STD |  |  |  | MFR. STD |  |  |  | MFR. STD |  |  |  | MFR. STD | [9 empty] | MFR. STD |  |  |  | MFR. STD |  |  |  | MFR. STD | [6 empty] | MFR. STD |  |  |  | MFR. STD |  |  |  | MFR. STD |  |  |  | MFR. STD |  |  |  | MFR. STD |  |  |  | MFR. STD |  |  |  | MFR. STD |  |  |  | MFR. STD |  |  |  | MFR. STD |  |  |  | MFR. STD | [9 empty] | MFR. STD |  |  |  | MFR. STD |  |  |  | MFR. STD |  |  |  | MFR. STD |  |  |  | MFR. STD |  |  |  | MFR. STD |  |  |  | MFR. STD | [6 empty] | MFR. STD |  |  |  | MFR. STD |  |  |  | MFR. STD | [6 empty] | MFR. STD |  |  |  | MFR. STD |  |  |  | MFR. STD | [6 empty] | MFR. STD |  |  |  | MFR. STD |  |  |  | MFR. STD |  |  |  | MFR. STD |  |  |  | MFR. STD |  |  |  | MFR. STD |  |  |  | MFR. STD |  |  |  | MFR. STD |  |  |  | MFR. STD |  |  |  | MFR. STD |  |  |  | MFR. STD |  |  |  | MFR. STD |  |  |  | MFR. STD |  |  |  | MFR. STD |  |  |  | MFR. STD |  |  |  | MFR. STD |  |  |  | MFR. STD |  |  |  | MFR. STD |  |  |  | MFR. STD |  |  |  | MFR. STD |  |  |  | MFR. STD |  |  |  | MFR. STD |  |  |  | MFR. STD |  |  |  | MFR. STD |  |  |  | MFR. STD |  |  |  | MFR. STD |  |  |  | MFR. STD |  |  |  | MFR. STD |  |  |  | MFR. STD |  |  |  | MFR. STD |  |  |  | MFR. STD |  |  |  | MFR. STD |  |  |  | MFR. STD |  |  |  | MFR. STD |  |  |  | MFR. STD |  |  |  | MFR. STD |  |  |  | MFR. STD |  |  |  | MFR. STD |  |  |  | MFR. STD |  |  |  | MFR. STD |  |  |  | MFR. STD |  |  |  | MFR. STD |  |  |  | MFR. STD |  |  |  | MFR. STD |  |  |  | MFR. STD |  |  |  | MFR. STD |  |  |  | MFR. STD |  |  |  | MFR. STD |  |  |  | MFR. STD
30 |  | Output Signal |  |  | 4 ~ 20 mA HART |  |  |  | 4 ~ 20 mA HART |  |  |  | 4 ~ 20 mA HART |  |  |  | 4 ~ 20 mA HART |  |  |  | 4 ~ 20 mA HART |  |  |  | 4 ~ 20 mA HART |  |  |  | 4 ~ 20 mA HART | [6 empty] | 4 ~ 20 mA HART |  |  |  | 4 ~ 20 mA HART |  |  |  | 4 ~ 20 mA HART |  |  |  | 4 ~ 20 mA HART |  |  |  | 4 ~ 20 mA HART |  |  |  | 4 ~ 20 mA HART | [9 empty] | 4 ~ 20 mA HART |  |  |  | 4 ~ 20 mA HART |  |  |  | 4 ~ 20 mA HART | [6 empty] | 4 ~ 20 mA HART |  |  |  | 4 ~ 20 mA HART |  |  |  | 4 ~ 20 mA HART |  |  |  | 4 ~ 20 mA HART |  |  |  | 4 ~ 20 mA HART |  |  |  | 4 ~ 20 mA HART |  |  |  | 4 ~ 20 mA HART |  |  |  | 4 ~ 20 mA HART |  |  |  | 4 ~ 20 mA HART |  |  |  | 4 ~ 20 mA HART | [9 empty] | 4 ~ 20 mA HART |  |  |  | 4 ~ 20 mA HART |  |  |  | 4 ~ 20 mA HART |  |  |  | 4 ~ 20 mA HART |  |  |  | 4 ~ 20 mA HART |  |  |  | 4 ~ 20 mA HART |  |  |  | 4 ~ 20 mA HART | [6 empty] | 4 ~ 20 mA HART |  |  |  | 4 ~ 20 mA HART |  |  |  | 4 ~ 20 mA HART | [6 empty] | 4 ~ 20 mA HART |  |  |  | 4 ~ 20 mA HART |  |  |  | 4 ~ 20 mA HART | [6 empty] | 4 ~ 20 mA HART |  |  |  | 4 ~ 20 mA HART |  |  |  | 4 ~ 20 mA HART |  |  |  | 4 ~ 20 mA HART |  |  |  | 4 ~ 20 mA HART |  |  |  | 4 ~ 20 mA HART |  |  |  | 4 ~ 20 mA HART |  |  |  | 4 ~ 20 mA HART |  |  |  | 4 ~ 20 mA HART |  |  |  | 4 ~ 20 mA HART |  |  |  | 4 ~ 20 mA HART |  |  |  | 4 ~ 20 mA HART |  |  |  | 4 ~ 20 mA HART |  |  |  | 4 ~ 20 mA HART |  |  |  | 4 ~ 20 mA HART |  |  |  | 4 ~ 20 mA HART |  |  |  | 4 ~ 20 mA HART |  |  |  | 4 ~ 20 mA HART |  |  |  | 4 ~ 20 mA HART |  |  |  | 4 ~ 20 mA HART |  |  |  | 4 ~ 20 mA HART |  |  |  | 4 ~ 20 mA HART |  |  |  | 4 ~ 20 mA HART |  |  |  | 4 ~ 20 mA HART |  |  |  | 4 ~ 20 mA HART |  |  |  | 4 ~ 20 mA HART |  |  |  | 4 ~ 20 mA HART |  |  |  | 4 ~ 20 mA HART |  |  |  | 4 ~ 20 mA HART |  |  |  | 4 ~ 20 mA HART |  |  |  | 4 ~ 20 mA HART |  |  |  | 4 ~ 20 mA HART |  |  |  | 4 ~ 20 mA HART |  |  |  | 4 ~ 20 mA HART |  |  |  | 4 ~ 20 mA HART |  |  |  | 4 ~ 20 mA HART |  |  |  | 4 ~ 20 mA HART |  |  |  | 4 ~ 20 mA HART |  |  |  | 4 ~ 20 mA HART |  |  |  | 4 ~ 20 mA HART |  |  |  | 4 ~ 20 mA HART |  |  |  | 4 ~ 20 mA HART |  |  |  | 4 ~ 20 mA HART |  |  |  | 4 ~ 20 mA HART |  |  |  | 4 ~ 20 mA HART |  |  |  | 4 ~ 20 mA HART |  |  |  | 4 ~ 20 mA HART |  |  |  | 4 ~ 20 mA HART |  |  |  | 4 ~ 20 mA HART
31 |  | Housing Material |  | Painting | ALDC |  | MFR. STD |  | ALDC |  | MFR. STD |  | ALDC |  | MFR. STD |  | ALDC |  | MFR. STD |  | ALDC |  | MFR. STD |  | ALDC |  | MFR. STD |  | ALDC |  | MFR. STD |  |  |  |  | ALDC |  | MFR. STD |  | ALDC |  | MFR. STD |  | ALDC |  | MFR. STD |  | ALDC |  | MFR. STD |  | ALDC |  | MFR. STD |  | ALDC |  | MFR. STD | [7 empty] | ALDC |  | MFR. STD |  | ALDC |  | MFR. STD |  | ALDC |  | MFR. STD |  |  |  |  | ALDC |  | MFR. STD |  | ALDC |  | MFR. STD |  | ALDC |  | MFR. STD |  | ALDC |  | MFR. STD |  | ALDC |  | MFR. STD |  | ALDC |  | MFR. STD |  | ALDC |  | MFR. STD |  | ALDC |  | MFR. STD |  | ALDC |  | MFR. STD |  | ALDC |  | MFR. STD | [7 empty] | ALDC |  | MFR. STD |  | ALDC |  | MFR. STD |  | ALDC |  | MFR. STD |  | ALDC |  | MFR. STD |  | ALDC |  | MFR. STD |  | ALDC |  | MFR. STD |  | ALDC |  | MFR. STD |  |  |  |  | ALDC |  | MFR. STD |  | ALDC |  | MFR. STD |  | ALDC |  | MFR. STD |  |  |  |  | ALDC |  | MFR. STD |  | ALDC |  | MFR. STD |  | ALDC |  | MFR. STD |  |  |  |  | ALDC |  | MFR. STD |  | ALDC |  | MFR. STD |  | ALDC |  | MFR. STD |  | ALDC |  | MFR. STD |  | ALDC |  | MFR. STD |  | ALDC |  | MFR. STD |  | ALDC |  | MFR. STD |  | ALDC |  | MFR. STD |  | ALDC |  | MFR. STD |  | ALDC |  | MFR. STD |  | ALDC |  | MFR. STD |  | ALDC |  | MFR. STD |  | ALDC |  | MFR. STD |  | ALDC |  | MFR. STD |  | ALDC |  | MFR. STD |  | ALDC |  | MFR. STD |  | ALDC |  | MFR. STD |  | ALDC |  | MFR. STD |  | ALDC |  | MFR. STD |  | ALDC |  | MFR. STD |  | ALDC |  | MFR. STD |  | ALDC |  | MFR. STD |  | ALDC |  | MFR. STD |  | ALDC |  | MFR. STD |  | ALDC |  | MFR. STD |  | ALDC |  | MFR. STD |  | ALDC |  | MFR. STD |  | ALDC |  | MFR. STD |  | ALDC |  | MFR. STD |  | ALDC |  | MFR. STD |  | ALDC |  | MFR. STD |  | ALDC |  | MFR. STD |  | ALDC |  | MFR. STD |  | ALDC |  | MFR. STD |  | ALDC |  | MFR. STD |  | ALDC |  | MFR. STD |  | ALDC |  | MFR. STD |  | ALDC |  | MFR. STD |  | ALDC |  | MFR. STD |  | ALDC |  | MFR. STD |  | ALDC |  | MFR. STD |  | ALDC |  | MFR. STD |  | ALDC |  | MFR. STD |  | ALDC |  | MFR. STD |  | ALDC |  | MFR. STD |  | ALDC |  | MFR. STD |  | ALDC |  | MFR. STD |  | ALDC |  | MFR. STD |  | ALDC |  | MFR. STD
32 |  | Power Supply |  | Accuracy | LOOP PW |  | ±0.2% |  | LOOP PW |  | ±0.2% |  | LOOP PW |  | ±0.2% |  | LOOP PW |  | ±0.2% |  | LOOP PW |  | ±0.2% |  | LOOP PW |  | ±0.2% |  | LOOP PW |  | ±0.2% |  |  |  |  | LOOP PW |  | ±0.2% |  | LOOP PW |  | ±0.2% |  | LOOP PW |  | ±0.2% |  | LOOP PW |  | ±0.2% |  | LOOP PW |  | ±0.2% |  | LOOP PW |  | ±0.2% | [7 empty] | LOOP PW |  | ±0.2% |  | LOOP PW |  | ±0.2% |  | LOOP PW |  | ±0.2% |  |  |  |  | LOOP PW |  | ±0.2% |  | LOOP PW |  | ±0.2% |  | LOOP PW |  | ±0.2% |  | LOOP PW |  | ±0.2% |  | LOOP PW |  | ±0.2% |  | LOOP PW |  | ±0.2% |  | LOOP PW |  | ±0.2% |  | LOOP PW |  | ±0.2% |  | LOOP PW |  | ±0.2% |  | LOOP PW |  | ±0.2% | [7 empty] | LOOP PW |  | ±0.2% |  | LOOP PW |  | ±0.2% |  | LOOP PW |  | ±0.2% |  | LOOP PW |  | ±0.2% |  | LOOP PW |  | ±0.2% |  | LOOP PW |  | ±0.2% |  | LOOP PW |  | ±0.2% |  |  |  |  | LOOP PW |  | ±0.2% |  | LOOP PW |  | ±0.2% |  | LOOP PW |  | ±0.2% |  |  |  |  | LOOP PW |  | ±0.2% |  | LOOP PW |  | ±0.2% |  | LOOP PW |  | ±0.2% |  |  |  |  | LOOP PW |  | ±0.2% |  | LOOP PW |  | ±0.2% |  | LOOP PW |  | ±0.2% |  | LOOP PW |  | ±0.2% |  | LOOP PW |  | ±0.2% |  | LOOP PW |  | ±0.2% |  | LOOP PW |  | ±0.2% |  | LOOP PW |  | ±0.2% |  | LOOP PW |  | ±0.2% |  | LOOP PW |  | ±0.2% |  | LOOP PW |  | ±0.2% |  | LOOP PW |  | ±0.2% |  | LOOP PW |  | ±0.2% |  | LOOP PW |  | ±0.2% |  | LOOP PW |  | ±0.2% |  | LOOP PW |  | ±0.2% |  | LOOP PW |  | ±0.2% |  | LOOP PW |  | ±0.2% |  | LOOP PW |  | ±0.2% |  | LOOP PW |  | ±0.2% |  | LOOP PW |  | ±0.2% |  | LOOP PW |  | ±0.2% |  | LOOP PW |  | ±0.2% |  | LOOP PW |  | ±0.2% |  | LOOP PW |  | ±0.2% |  | LOOP PW |  | ±0.2% |  | LOOP PW |  | ±0.2% |  | LOOP PW |  | ±0.2% |  | LOOP PW |  | ±0.2% |  | LOOP PW |  | ±0.2% |  | LOOP PW |  | ±0.2% |  | LOOP PW |  | ±0.2% |  | LOOP PW |  | ±0.2% |  | LOOP PW |  | ±0.2% |  | LOOP PW |  | ±0.2% |  | LOOP PW |  | ±0.2% |  | LOOP PW |  | ±0.2% |  | LOOP PW |  | ±0.2% |  | LOOP PW |  | ±0.2% |  | LOOP PW |  | ±0.2% |  | LOOP PW |  | ±0.2% |  | LOOP PW |  | ±0.2% |  | LOOP PW |  | ±0.2% |  | LOOP PW |  | ±0.2% |  | LOOP PW |  | ±0.2% |  | LOOP PW |  | ±0.2% |  | LOOP PW |  | ±0.2% |  | LOOP PW |  | ±0.2% |  | LOOP PW |  | ±0.2%
33 |  | High Side: Conn. Size & Rating |  |  | 2" 600# RF |  |  |  | 2" 600# RF |  |  |  | 2" 600# RF |  |  |  | 2" 600# RF |  |  |  | 1/2" NPT |  |  |  | 2" 600# RF |  |  |  | 2" 600# RF | [6 empty] | 2" 600# RF |  |  |  | 2" 600# RF |  |  |  | 2" 600# RF |  |  |  | 2" 600# RF |  |  |  | 2" 600# RF |  |  |  | 2" 600# RF | [9 empty] | 2" 600# RF |  |  |  | 2" 600# RF |  |  |  | 2" 600# RF | [6 empty] | 2" 600# RF |  |  |  | 2" 600# RF |  |  |  | 2" 600# RF |  |  |  | 2" 600# RF |  |  |  | 2" 300# RF |  |  |  | 2" 300# RF |  |  |  | 2" 150# RF |  |  |  | 2" 150# RF |  |  |  | 2" 150# RF |  |  |  | 2" 150# RF | [9 empty] | 2" 300# RF |  |  |  | 2" 300# RF |  |  |  | 2" 300# RF |  |  |  | 2" 300# RF |  |  |  | 2" 300# RF |  |  |  | 2" 600# RF |  |  |  | 2" 150# RF | [6 empty] | 2" 150# RF |  |  |  | 2" 150# RF |  |  |  | 2" 600# RF | [6 empty] | 2" 150# RF |  |  |  | 2" 150# RF |  |  |  | 2" 150# RF | [6 empty] | 2" 150# RF |  |  |  | 2" 150# RF |  |  |  | 2" 150# RF |  |  |  | 2" 150# RF |  |  |  | 2" 150# RF |  |  |  | 2" 150# RF |  |  |  | 2" 150# RF |  |  |  | 2" 150# RF |  |  |  | 2" 300# RF |  |  |  | 2" 300# RF |  |  |  | 2" 150# RF |  |  |  | 2" 150# RF |  |  |  | 2" 150# RF |  |  |  | 2" 300# RF |  |  |  | 2" 600# RF |  |  |  | 2" 150# RF |  |  |  | 2" 150# RF |  |  |  | 2" 150# RF |  |  |  | 2" 150# RF |  |  |  | 2" 150# RF |  |  |  | 1/2" NPT |  |  |  | 2" 600# RF |  |  |  | 2" 150# RF |  |  |  | 2" 300# RF |  |  |  | 2" 300# RF |  |  |  | 1/2" NPT |  |  |  | 2" 300# RF |  |  |  | 2" 150# RF |  |  |  | 2" 150# RF |  |  |  | 2" 150# RF |  |  |  | 2" 150# RF |  |  |  | 2" 150# RF |  |  |  | 2" 150# RF |  |  |  | 2" 150# RF |  |  |  | 2" 150# RF |  |  |  | 2" 150# RF |  |  |  | 2" 150# RF |  |  |  | 2" 600# RF |  |  |  | 2" 600# RF |  |  |  | 2" 150# RF |  |  |  | 2" 150# RF |  |  |  | 2" 150# RF |  |  |  | 2" 150# RF |  |  |  | 2" 150# RF |  |  |  | 2" 600# RF |  |  |  | 2" 600# RF |  |  |  | 2" 600# RF |  |  |  | 2" 600# RF |  |  |  | 2" 600# RF
34 |  | Low Side: Conn. Size & Rating |  |  | - |  |  |  | - |  |  |  | - |  |  |  | - |  |  |  | - |  |  |  | - |  |  |  | - | [6 empty] | - |  |  |  | - |  |  |  | - |  |  |  | - |  |  |  | - |  |  |  | - | [9 empty] | - |  |  |  | - |  |  |  | - | [6 empty] | - |  |  |  | - |  |  |  | - |  |  |  | - |  |  |  | - |  |  |  | - |  |  |  | - |  |  |  | - |  |  |  | - |  |  |  | - | [9 empty] | - |  |  |  | - |  |  |  | - |  |  |  | - |  |  |  | - |  |  |  | - |  |  |  | - | [6 empty] | - |  |  |  | - |  |  |  | - | [6 empty] | - |  |  |  | - |  |  |  | - | [6 empty] | - |  |  |  | - |  |  |  | - |  |  |  | - |  |  |  | - |  |  |  | - |  |  |  | - |  |  |  | - |  |  |  | - |  |  |  | - |  |  |  | - |  |  |  | - |  |  |  | - |  |  |  | - |  |  |  | - |  |  |  | - |  |  |  | - |  |  |  | - |  |  |  | - |  |  |  | - |  |  |  | - |  |  |  | - |  |  |  | - |  |  |  | - |  |  |  | - |  |  |  | - |  |  |  | - |  |  |  | - |  |  |  | - |  |  |  | - |  |  |  | - |  |  |  | - |  |  |  | - |  |  |  | - |  |  |  | - |  |  |  | - |  |  |  | - |  |  |  | - |  |  |  | - |  |  |  | - |  |  |  | - |  |  |  | - |  |  |  | - |  |  |  | - |  |  |  | 2" 600# RF |  |  |  | 2" 600# RF |  |  |  | 2" 600# RF |  |  |  | 2" 600# RF |  |  |  | 2" 600# RF
35 |  | Electriccal Connection |  |  | 1/2" NPT |  |  |  | 1/2" NPT |  |  |  | 1/2" NPT |  |  |  | 1/2" NPT |  |  |  | 1/2" NPT |  |  |  | 1/2" NPT |  |  |  | 1/2" NPT | [6 empty] | 1/2" NPT |  |  |  | 1/2" NPT |  |  |  | 1/2" NPT |  |  |  | 1/2" NPT |  |  |  | 1/2" NPT |  |  |  | 1/2" NPT | [9 empty] | 1/2" NPT |  |  |  | 1/2" NPT |  |  |  | 1/2" NPT | [6 empty] | 1/2" NPT |  |  |  | 1/2" NPT |  |  |  | 1/2" NPT |  |  |  | 1/2" NPT |  |  |  | 1/2" NPT |  |  |  | 1/2" NPT |  |  |  | 1/2" NPT |  |  |  | 1/2" NPT |  |  |  | 1/2" NPT |  |  |  | 1/2" NPT | [9 empty] | 1/2" NPT |  |  |  | 1/2" NPT |  |  |  | 1/2" NPT |  |  |  | 1/2" NPT |  |  |  | 1/2" NPT |  |  |  | 1/2" NPT |  |  |  | 1/2" NPT | [6 empty] | 1/2" NPT |  |  |  | 1/2" NPT |  |  |  | 1/2" NPT | [6 empty] | 1/2" NPT |  |  |  | 1/2" NPT |  |  |  | 1/2" NPT | [6 empty] | 1/2" NPT |  |  |  | 1/2" NPT |  |  |  | 1/2" NPT |  |  |  | 1/2" NPT |  |  |  | 1/2" NPT |  |  |  | 1/2" NPT |  |  |  | 1/2" NPT |  |  |  | 1/2" NPT |  |  |  | 1/2" NPT |  |  |  | 1/2" NPT |  |  |  | 1/2" NPT |  |  |  | 1/2" NPT |  |  |  | 1/2" NPT |  |  |  | 1/2" NPT |  |  |  | 1/2" NPT |  |  |  | 1/2" NPT |  |  |  | 1/2" NPT |  |  |  | 1/2" NPT |  |  |  | 1/2" NPT |  |  |  | 1/2" NPT |  |  |  | 1/2" NPT |  |  |  | 1/2" NPT |  |  |  | 1/2" NPT |  |  |  | 1/2" NPT |  |  |  | 1/2" NPT |  |  |  | 1/2" NPT |  |  |  | 1/2" NPT |  |  |  | 1/2" NPT |  |  |  | 1/2" NPT |  |  |  | 1/2" NPT |  |  |  | 1/2" NPT |  |  |  | 1/2" NPT |  |  |  | 1/2" NPT |  |  |  | 1/2" NPT |  |  |  | 1/2" NPT |  |  |  | 1/2" NPT |  |  |  | 1/2" NPT |  |  |  | 1/2" NPT |  |  |  | 1/2" NPT |  |  |  | 1/2" NPT |  |  |  | 1/2" NPT |  |  |  | 1/2" NPT |  |  |  | 1/2" NPT |  |  |  | 1/2" NPT |  |  |  | 1/2" NPT |  |  |  | 1/2" NPT |  |  |  | 1/2" NPT |  |  |  | 1/2" NPT |  |  |  | 1/2" NPT
36
37 | DIAPHRAGM SEAL | Diaphragm Type |  | Extended Length | FLUSH |  |  |  | FLUSH |  |  |  | FLUSH |  |  |  | FLUSH | [7 empty] | FLUSH |  |  |  | FLUSH | [6 empty] | FLUSH |  |  |  | FLUSH |  |  |  | FLUSH |  |  |  | FLUSH |  |  |  | FLUSH |  |  |  | FLUSH | [9 empty] | FLUSH |  |  |  | FLUSH |  |  |  | FLUSH | [6 empty] | FLUSH |  |  |  | FLUSH |  |  |  | FLUSH |  |  |  | FLUSH |  |  |  | FLUSH |  |  |  | FLUSH |  |  |  | FLUSH |  |  |  | FLUSH |  |  |  | FLUSH |  |  |  | FLUSH | [9 empty] | FLUSH |  |  |  | FLUSH |  |  |  | FLUSH |  |  |  | FLUSH |  |  |  | FLUSH |  |  |  | FLUSH |  |  |  | FLUSH | [6 empty] | FLUSH |  |  |  | FLUSH |  |  |  | FLUSH | [6 empty] | FLUSH |  |  |  | FLUSH |  |  |  | FLUSH | [6 empty] | FLUSH |  |  |  | FLUSH |  |  |  | FLUSH |  |  |  | FLUSH |  |  |  | FLUSH |  |  |  | FLUSH |  |  |  | FLUSH |  |  |  | FLUSH |  |  |  | FLUSH |  |  |  | FLUSH |  |  |  | FLUSH |  |  |  | FLUSH |  |  |  | FLUSH |  |  |  | FLUSH |  |  |  | FLUSH |  |  |  | FLUSH |  |  |  | FLUSH |  |  |  | FLUSH |  |  |  | FLUSH |  |  |  | FLUSH | [7 empty] | FLUSH |  |  |  | FLUSH |  |  |  | FLUSH |  |  |  | FLUSH | [7 empty] | FLUSH |  |  |  | FLUSH |  |  |  | FLUSH |  |  |  | FLUSH |  |  |  | FLUSH |  |  |  | FLUSH |  |  |  | FLUSH |  |  |  | FLUSH |  |  |  | FLUSH |  |  |  | FLUSH |  |  |  | FLUSH |  |  |  | FLUSH |  |  |  | FLUSH |  |  |  | FLUSH |  |  |  | FLUSH |  |  |  | FLUSH |  |  |  | FLUSH |  |  |  | FLUSH |  |  |  | FLUSH |  |  |  | FLUSH |  |  |  | FLUSH |  |  |  | FLUSH |  |  |  | FLUSH
38 |  | Diaphragm Material |  |  | 316LSS |  |  |  | 316LSS |  |  |  | 316LSS |  |  |  | 316LSS | [7 empty] | 316LSS |  |  |  | 316LSS | [6 empty] | 316LSS |  |  |  | 316LSS |  |  |  | 316LSS |  |  |  | 316LSS |  |  |  | 316LSS |  |  |  | 316LSS | [9 empty] | 316LSS |  |  |  | 316LSS |  |  |  | 316LSS | [6 empty] | 316LSS |  |  |  | 316LSS |  |  |  | 316LSS |  |  |  | 316LSS |  |  |  | 316LSS |  |  |  | 316LSS |  |  |  | 316LSS |  |  |  | 316LSS |  |  |  | 316LSS |  |  |  | 316LSS | [9 empty] | 316LSS |  |  |  | 316LSS |  |  |  | 316LSS |  |  |  | 316LSS |  |  |  | 316LSS |  |  |  | 316LSS |  |  |  | 316LSS | [6 empty] | 316LSS |  |  |  | 316LSS |  |  |  | 316LSS | [6 empty] | 316LSS |  |  |  | 316LSS |  |  |  | 316LSS | [6 empty] | 316LSS |  |  |  | 316LSS |  |  |  | 316LSS |  |  |  | 316LSS |  |  |  | 316LSS |  |  |  | 316LSS |  |  |  | 316LSS |  |  |  | 316LSS |  |  |  | 316LSS |  |  |  | 316LSS |  |  |  | 316LSS |  |  |  | 316LSS |  |  |  | 316LSS |  |  |  | 316LSS |  |  |  | 316LSS |  |  |  | 316LSS |  |  |  | 316LSS |  |  |  | 316LSS |  |  |  | 316LSS |  |  |  | 316LSS | [7 empty] | 316LSS |  |  |  | 316LSS |  |  |  | 316LSS |  |  |  | 316LSS | [7 empty] | 316LSS |  |  |  | 316LSS |  |  |  | 316LSS |  |  |  | 316LSS |  |  |  | 316LSS |  |  |  | 316LSS |  |  |  | 316LSS |  |  |  | 316LSS |  |  |  | 316LSS |  |  |  | 316LSS |  |  |  | 316LSS |  |  |  | 316LSS |  |  |  | 316LSS |  |  |  | 316LSS |  |  |  | 316LSS |  |  |  | 316LSS |  |  |  | 316LSS |  |  |  | 316LSS |  |  |  | 316LSS |  |  |  | 316LSS |  |  |  | 316LSS |  |  |  | 316LSS |  |  |  | 316LSS
39 |  | Fill Fluid |  |  | MFR. STD |  |  |  | MFR. STD |  |  |  | MFR. STD |  |  |  | MFR. STD | [7 empty] | MFR. STD |  |  |  | MFR. STD | [6 empty] | MFR. STD |  |  |  | MFR. STD |  |  |  | MFR. STD |  |  |  | MFR. STD |  |  |  | MFR. STD |  |  |  | MFR. STD | [9 empty] | MFR. STD |  |  |  | MFR. STD |  |  |  | MFR. STD | [6 empty] | MFR. STD |  |  |  | MFR. STD |  |  |  | MFR. STD |  |  |  | MFR. STD |  |  |  | MFR. STD |  |  |  | MFR. STD |  |  |  | MFR. STD |  |  |  | MFR. STD |  |  |  | MFR. STD |  |  |  | MFR. STD | [9 empty] | MFR. STD |  |  |  | MFR. STD |  |  |  | MFR. STD |  |  |  | MFR. STD |  |  |  | MFR. STD |  |  |  | MFR. STD |  |  |  | MFR. STD | [6 empty] | MFR. STD |  |  |  | MFR. STD |  |  |  | MFR. STD | [6 empty] | MFR. STD |  |  |  | MFR. STD |  |  |  | MFR. STD | [6 empty] | MFR. STD |  |  |  | MFR. STD |  |  |  | MFR. STD |  |  |  | MFR. STD |  |  |  | MFR. STD |  |  |  | MFR. STD |  |  |  | MFR. STD |  |  |  | MFR. STD |  |  |  | MFR. STD |  |  |  | MFR. STD |  |  |  | MFR. STD |  |  |  | MFR. STD |  |  |  | MFR. STD |  |  |  | MFR. STD |  |  |  | MFR. STD |  |  |  | MFR. STD |  |  |  | MFR. STD |  |  |  | MFR. STD |  |  |  | MFR. STD |  |  |  | MFR. STD | [7 empty] | MFR. STD |  |  |  | MFR. STD |  |  |  | MFR. STD |  |  |  | MFR. STD | [7 empty] | MFR. STD |  |  |  | MFR. STD |  |  |  | MFR. STD |  |  |  | MFR. STD |  |  |  | MFR. STD |  |  |  | MFR. STD |  |  |  | MFR. STD |  |  |  | MFR. STD |  |  |  | MFR. STD |  |  |  | MFR. STD |  |  |  | MFR. STD |  |  |  | MFR. STD |  |  |  | MFR. STD |  |  |  | MFR. STD |  |  |  | MFR. STD |  |  |  | MFR. STD |  |  |  | MFR. STD |  |  |  | MFR. STD |  |  |  | MFR. STD |  |  |  | MFR. STD |  |  |  | MFR. STD |  |  |  | MFR. STD |  |  |  | MFR. STD
40 |  | Capillary Material |  | Armor Material | 316SS |  | 316SS |  | 316SS |  | 316SS |  | 316SS |  | 316SS |  | 316SS |  | 316SS | [5 empty] | 316SS |  | 316SS |  | 316SS |  | 316SS |  |  |  |  | 316SS |  | 316SS |  | 316SS |  | 316SS |  | 316SS |  | 316SS |  | 316SS |  | 316SS |  | 316SS |  | 316SS |  | 316SS |  | 316SS | [7 empty] | 316SS |  | 316SS |  | 316SS |  | 316SS |  | 316SS |  | 316SS |  |  |  |  | 316SS |  | 316SS |  | 316SS |  | 316SS |  | 316SS |  | 316SS |  | 316SS |  | 316SS |  | 316SS |  | 316SS |  | 316SS |  | 316SS |  | 316SS |  | 316SS |  | 316SS |  | 316SS |  | 316SS |  | 316SS |  | 316SS |  | 316SS | [7 empty] | 316SS |  | 316SS |  | 316SS |  | 316SS |  | 316SS |  | 316SS |  | 316SS |  | 316SS |  | 316SS |  | 316SS |  | 316SS |  | 316SS |  | 316SS |  | 316SS |  |  |  |  | 316SS |  | 316SS |  | 316SS |  | 316SS |  | 316SS |  | 316SS |  |  |  |  | 316SS |  | 316SS |  | 316SS |  | 316SS |  | 316SS |  | 316SS |  |  |  |  | 316SS |  | 316SS |  | 316SS |  | 316SS |  | 316SS |  | 316SS |  | 316SS |  | 316SS |  | 316SS |  | 316SS |  | 316SS |  | 316SS |  | 316SS |  | 316SS |  | 316SS |  | 316SS |  | 316SS |  | 316SS |  | 316SS |  | 316SS |  | 316SS |  | 316SS |  | 316SS |  | 316SS |  | 316SS |  | 316SS |  | 316SS |  | 316SS |  | 316SS |  | 316SS |  | 316SS |  | 316SS |  | 316SS |  | 316SS |  | 316SS |  | 316SS |  | 316SS |  | 316SS |  | 316SS |  | 316SS | [5 empty] | 316SS |  | 316SS |  | 316SS |  | 316SS |  | 316SS |  | 316SS |  | 316SS |  | 316SS | [5 empty] | 316SS |  | 316SS |  | 316SS |  | 316SS |  | 316SS |  | 316SS |  | 316SS |  | 316SS |  | 316SS |  | 316SS |  | 316SS |  | 316SS |  | 316SS |  | 316SS |  | 316SS |  | 316SS |  | 316SS |  | 316SS |  | 316SS |  | 316SS |  | 316SS |  | 316SS |  | 316SS |  | 316SS |  | 316SS |  | 316SS |  | 316SS |  | 316SS |  | 316SS |  | 316SS |  | 316SS |  | 316SS |  | 316SS |  | 316SS |  | 316SS |  | 316SS |  | 316SS |  | 316SS |  | 316SS |  | 316SS |  | 316SS |  | 316SS |  | 316SS |  | 316SS |  | 316SS |  | 316SS
41 |  | Capillary Type |  | Capillary Length | Amored |  | 7 m |  | Amored |  | 7 m |  | Amored |  | 7 m |  | Amored |  | 7 m | [5 empty] | Amored |  | 7 m |  | Amored |  | 7 m |  |  |  |  | Amored |  | 7 m |  | Amored |  | 7 m |  | Amored |  | 7 m |  | Amored |  | 7 m |  | Amored |  | 7 m |  | Amored |  | 7 m | [7 empty] | Amored |  | 7 m |  | Amored |  | 7 m |  | Amored |  | 7 m |  |  |  |  | Amored |  | 7 m |  | Amored |  | 7 m |  | Amored |  | 7 m |  | Amored |  | 7 m |  | Amored |  | 7 m |  | Amored |  | 7 m |  | Amored |  | 7 m |  | Amored |  | 7 m |  | Amored |  | 7 m |  | Amored |  | 7 m | [7 empty] | Amored |  | 7 m |  | Amored |  | 7 m |  | Amored |  | 7 m |  | Amored |  | 7 m |  | Amored |  | 7 m |  | Amored |  | 7 m |  | Amored |  | 7 m |  |  |  |  | Amored |  | 7 m |  | Amored |  | 7 m |  | Amored |  | 7 m |  |  |  |  | Amored |  | 7 m |  | Amored |  | 7 m |  | Amored |  | 7 m |  |  |  |  | Amored |  | 7 m |  | Amored |  | 7 m |  | Amored |  | 7 m |  | Amored |  | 7 m |  | Amored |  | 7 m |  | Amored |  | 7 m |  | Amored |  | 7 m |  | Amored |  | 7 m |  | Amored |  | 7 m |  | Amored |  | 7 m |  | Amored |  | 7 m |  | Amored |  | 7 m |  | Amored |  | 7 m |  | Amored |  | 7 m |  | Amored |  | 7 m |  | Amored |  | 7 m |  | Amored |  | 7 m |  | Amored |  | 7 m |  | Amored |  | 7 m |  | Amored |  | 7 m | [5 empty] | Amored |  | 7 m |  | Amored |  | 7 m |  | Amored |  | 7 m |  | Amored |  | 7 m | [5 empty] | Amored |  | 7 m |  | Amored |  | 7 m |  | Amored |  | 7 m |  | Amored |  | 7 m |  | Amored |  | 7 m |  | Amored |  | 7 m |  | Amored |  | 7 m |  | Amored |  | 7 m |  | Amored |  | 7 m |  | Amored |  | 7 m |  | Amored |  | 7 m |  | Amored |  | 7 m |  | Amored |  | 7 m |  | Amored |  | 7 m |  | Amored |  | 7 m |  | Amored |  | 7 m |  | Amored |  | 7 m |  | Amored |  | 7 m |  | Amored |  | 7 m |  | Amored |  | 7 m |  | Amored |  | 7 m |  | Amored |  | 7 m |  | Amored |  | 7 m
42 |  | Flush Ring |  |  | YES |  |  |  | YES |  |  |  | YES |  |  |  | YES | [7 empty] | YES |  |  |  | YES | [6 empty] | YES |  |  |  | YES |  |  |  | YES |  |  |  | YES |  |  |  | YES |  |  |  | YES | [9 empty] | YES |  |  |  | YES |  |  |  | YES | [6 empty] | YES |  |  |  | YES |  |  |  | YES |  |  |  | YES |  |  |  | YES |  |  |  | YES |  |  |  | YES |  |  |  | YES |  |  |  | YES |  |  |  | YES | [9 empty] | YES |  |  |  | YES |  |  |  | YES |  |  |  | YES |  |  |  | YES |  |  |  | YES |  |  |  | YES | [6 empty] | YES |  |  |  | YES |  |  |  | YES | [6 empty] | YES |  |  |  | YES |  |  |  | YES | [6 empty] | YES |  |  |  | YES |  |  |  | YES |  |  |  | YES |  |  |  | YES |  |  |  | YES |  |  |  | YES |  |  |  | YES |  |  |  | YES |  |  |  | YES |  |  |  | YES |  |  |  | YES |  |  |  | YES |  |  |  | YES |  |  |  | YES |  |  |  | YES |  |  |  | YES |  |  |  | YES |  |  |  | YES |  |  |  | YES | [7 empty] | YES |  |  |  | YES |  |  |  | YES |  |  |  | YES | [7 empty] | YES |  |  |  | YES |  |  |  | YES |  |  |  | YES |  |  |  | YES |  |  |  | YES |  |  |  | YES |  |  |  | YES |  |  |  | YES |  |  |  | YES |  |  |  | YES |  |  |  | YES |  |  |  | YES |  |  |  | YES |  |  |  | YES |  |  |  | YES |  |  |  | YES |  |  |  | YES |  |  |  | YES |  |  |  | YES |  |  |  | YES |  |  |  | YES |  |  |  | YES
43
44 | ACCESSORIES | Display |  |  | LCD |  |  |  | LCD |  |  |  | LCD |  |  |  | LCD |  |  |  | LCD |  |  |  | LCD |  |  |  | LCD | [6 empty] | LCD |  |  |  | LCD |  |  |  | LCD |  |  |  | LCD |  |  |  | LCD |  |  |  | LCD | [9 empty] | LCD |  |  |  | LCD |  |  |  | LCD | [6 empty] | LCD |  |  |  | LCD |  |  |  | LCD |  |  |  | LCD |  |  |  | LCD |  |  |  | LCD |  |  |  | LCD |  |  |  | LCD |  |  |  | LCD |  |  |  | LCD | [9 empty] | LCD |  |  |  | LCD |  |  |  | LCD |  |  |  | LCD |  |  |  | LCD |  |  |  | LCD |  |  |  | LCD | [6 empty] | LCD |  |  |  | LCD |  |  |  | LCD | [6 empty] | LCD |  |  |  | LCD |  |  |  | LCD | [6 empty] | LCD |  |  |  | LCD |  |  |  | LCD |  |  |  | LCD |  |  |  | LCD |  |  |  | LCD |  |  |  | LCD |  |  |  | LCD |  |  |  | LCD |  |  |  | LCD |  |  |  | LCD |  |  |  | LCD |  |  |  | LCD |  |  |  | LCD |  |  |  | LCD |  |  |  | LCD |  |  |  | LCD |  |  |  | LCD |  |  |  | LCD |  |  |  | LCD |  |  |  | LCD |  |  |  | LCD |  |  |  | LCD |  |  |  | LCD |  |  |  | LCD |  |  |  | LCD |  |  |  | LCD |  |  |  | LCD |  |  |  | LCD |  |  |  | LCD |  |  |  | LCD |  |  |  | LCD |  |  |  | LCD |  |  |  | LCD |  |  |  | LCD |  |  |  | LCD |  |  |  | LCD |  |  |  | LCD |  |  |  | LCD |  |  |  | LCD |  |  |  | LCD |  |  |  | LCD |  |  |  | LCD |  |  |  | LCD |  |  |  | LCD |  |  |  | LCD |  |  |  | LCD |  |  |  | LCD |  |  |  | LCD
45 |  | Mounting Bracket |  |  | 2" PIPE |  |  |  | 2" PIPE |  |  |  | 2" PIPE |  |  |  | 2" PIPE |  |  |  | 2" PIPE |  |  |  | 2" PIPE |  |  |  | 2" PIPE | [6 empty] | 2" PIPE |  |  |  | 2" PIPE |  |  |  | 2" PIPE |  |  |  | 2" PIPE |  |  |  | 2" PIPE |  |  |  | 2" PIPE | [9 empty] | 2" PIPE |  |  |  | 2" PIPE |  |  |  | 2" PIPE | [6 empty] | 2" PIPE |  |  |  | 2" PIPE |  |  |  | 2" PIPE |  |  |  | 2" PIPE |  |  |  | 2" PIPE |  |  |  | 2" PIPE |  |  |  | 2" PIPE |  |  |  | 2" PIPE |  |  |  | 2" PIPE |  |  |  | 2" PIPE | [9 empty] | 2" PIPE |  |  |  | 2" PIPE |  |  |  | 2" PIPE |  |  |  | 2" PIPE |  |  |  | 2" PIPE |  |  |  | 2" PIPE |  |  |  | 2" PIPE | [6 empty] | 2" PIPE |  |  |  | 2" PIPE |  |  |  | 2" PIPE | [6 empty] | 2" PIPE |  |  |  | 2" PIPE |  |  |  | 2" PIPE | [6 empty] | 2" PIPE |  |  |  | 2" PIPE |  |  |  | 2" PIPE |  |  |  | 2" PIPE |  |  |  | 2" PIPE |  |  |  | 2" PIPE |  |  |  | 2" PIPE |  |  |  | 2" PIPE |  |  |  | 2" PIPE |  |  |  | 2" PIPE |  |  |  | 2" PIPE |  |  |  | 2" PIPE |  |  |  | 2" PIPE |  |  |  | 2" PIPE |  |  |  | 2" PIPE |  |  |  | 2" PIPE |  |  |  | 2" PIPE |  |  |  | 2" PIPE |  |  |  | 2" PIPE |  |  |  | 2" PIPE |  |  |  | 2" PIPE |  |  |  | 2" PIPE |  |  |  | 2" PIPE |  |  |  | 2" PIPE |  |  |  | 2" PIPE |  |  |  | 2" PIPE |  |  |  | 2" PIPE |  |  |  | 2" PIPE |  |  |  | 2" PIPE |  |  |  | 2" PIPE |  |  |  | 2" PIPE |  |  |  | 2" PIPE |  |  |  | 2" PIPE |  |  |  | 2" PIPE |  |  |  | 2" PIPE |  |  |  | 2" PIPE |  |  |  | 2" PIPE |  |  |  | 2" PIPE |  |  |  | 2" PIPE |  |  |  | 2" PIPE |  |  |  | 2" PIPE |  |  |  | 2" PIPE |  |  |  | 2" PIPE |  |  |  | 2" PIPE |  |  |  | 2" PIPE |  |  |  | 2" PIPE |  |  |  | 2" PIPE |  |  |  | 2" PIPE |  |  |  | 2" PIPE
46 |  | Hydrostatic Testing
47 |  | Valve Manifold Type | [18 empty] | 2 Way | [246 empty] | 2 Way | [19 empty] | 2 Way | [75 empty] | 3 Way |  |  |  | 3 Way |  |  |  | 3 Way |  |  |  | 3 Way |  |  |  | 3 Way
48 |  | Valve Manifold Material | [18 empty] | 316SS | [246 empty] | 316SS | [19 empty] | 316SS | [75 empty] | 316SS |  |  |  | 316SS |  |  |  | 316SS |  |  |  | 316SS |  |  |  | 316SS
49
50
51
52 | PROQ. | Manufacturer
53 |  | Model
54
NOTE