## Cover
[6 empty] | DATA SHEET | [5 empty] | CLIENT
LG Chem
DOC. NO.
| JOB NO. |  |  | : M0556 |  | PRESSURE REGULATING VALVE | [5 empty] | DS-IN-F-035
| PROJECT NAME |  |  | : IPA 50KTA Exp. | [7 empty] | REV. NO.
| LOCATION |  |  | : Yeosu, Korea | [7 empty] | B
IPA
| CLIENT |  | LG Chem Ltd.
| PROJECT |  | IPA 50KTA Expansion
| LOCATION |  | Yeosu, Korea
UNIT
DATA SHEET
FOR
PRESSURE REGULATING VALVE
SERVEONE |  |  |  |  | SERVEONE CONFIDENTIAL INFORMATION: The drawings, designs, ideas, specifications and information contained in this document constitute
confidential information belonging to SERVEONE. Neither this document nor its contents may be used for any purpose or disclosed in any manner
CONSTRUCTION BUSINESS UNIT |  |  |  |  | without the prior written consent of SERVEONE. Reproduction of this document without the prior written consent of SERVEONE or LG Chem.,Ltd.
is prohibited. Any authorized reproduction of this document, or any part thereof, including vendors' shop drawings, shall incorporate this notice."
B |  | JUL.30.'18 |  |  | FOR QUOTAION |  | J.H Jung |  | C.M Lee | K.Y Noh |  |  | H.D Yoon
A |  | MAY.23.'18 |  |  | FOR QUOTAION |  | J.H Jung |  | C.M Lee | K.Y Noh |  |  | H.D Yoon
Rev. |  | Date |  |  | Description |  | Prepared |  | Checked | Approved |  |  | Authorized
JOB NO. |  |  |  |  | DEPARTMENT |  |  | DOCUMENT NO. |  |  | ISSUE DATE
M0556 |  |  |  |  | E&I (INSTRUMENT) |  |  | DS-IN-F-035 |  |  | 2018.07.30

## PRV
[5 empty] | DATA SHEET | [11 empty] | CLIENT |  |  |  | DATA SHEET | [11 empty] | CLIENT |  |  |  | DATA SHEET | [9 empty] | CLIENT
[17 empty] | LG Chem | [15 empty] | LG Chem | [13 empty] | LG Chem
[17 empty] | DOC. NO. | [15 empty] | DOC. NO. | [13 empty] | DOC. NO.
| JOB NO. |  | : M0556 |  | PRESSURE REGULATING VALVE | [11 empty] | DS-IN-F-035 |  |  |  | PRESSURE REGULATING VALVE | [11 empty] | DS-IN-F-035 |  |  |  | PRESSURE REGULATING VALVE | [9 empty] | DS-IN-F-035
| PROJECT NAME |  | : IPA 50KTA Exp. | [13 empty] | REV. NO. | [15 empty] | REV. NO. | [13 empty] | REV. NO.
| LOCATION |  | : Yeosu, Korea | [13 empty] | B | [15 empty] | B | [13 empty] | B
1 | GENERAL | Tag No. |  |  | PRV-1318 |  |  |  | PRV-1327 |  |  |  | PRV-1345 |  |  |  | PRV-1357 |  |  |  | PRV-1371 |  |  |  | PRV-1374 |  |  |  | PRV-1381 |  |  |  | PRV-1422 |  |  |  | PRV-1840
2 |  | P&ID No. |  |  | D-1-IPA-3001 |  |  |  | D-1-IPA-3003 |  |  |  | D-1-IPA-3003 |  |  |  | D-1-IPA-3005 |  |  |  | D-1-IPA-3007 |  |  |  | D-1-IPA-3007 |  |  |  | D-1-IPA-3007 |  |  |  | D-1-IPA-4002 |  |  |  | D-1-IPA-8014
3 |  | Service |  |  | N2 TO EA-317 |  |  |  | N2 TO EA-327 |  |  |  | N2 TO DA-340 |  |  |  | N2 TO EA-357 |  |  |  | N2 TO FA-371A |  |  |  | N2 TO FA-374 |  |  |  | N2 TO FA-371A |  |  |  | N2 TO FB-420A/B |  |  |  | AIR TO FA-841
4 |  | Line Class |  |  | BB55C |  |  |  | BB55C |  |  |  | BB55C |  |  |  | BB55C |  |  |  | BB55C |  |  |  | BB55C |  |  |  | BB55C |  |  |  | BB55C |  |  |  | BB59C
5 |  | Line Size |  | Line Schedule | 1" |  |  |  | 1" |  |  |  | 1" |  |  |  | 1" |  |  |  | 2" |  |  |  | 1" |  |  |  | 1 1/2" |  |  |  | 1 1/2" |  |  |  | 2"
6 |  | Function |  |  | PRESSURE REDUCING |  |  |  | PRESSURE REDUCING |  |  |  | PRESSURE REDUCING |  |  |  | PRESSURE REDUCING |  |  |  | PRESSURE REDUCING |  |  |  | PRESSURE REDUCING |  |  |  | PRESSURE REDUCING |  |  |  | PRESSURE REDUCING |  |  |  | PRESSURE REDUCING
7 |  | Nace Requirement
8
9 | SERVICE CONDITION | Fluid |  |  | NL |  |  |  | NL |  |  |  | NL |  |  |  | NL |  |  |  | NL |  |  |  | NL |  |  |  | NL |  |  |  | NL |  |  |  | AI
10 |  | Flow Rate Unit |  | State | Nm3/h |  |  | V | Nm3/h |  |  | V | Nm3/h |  |  | V | Nm3/h |  |  | V | Nm3/h |  |  | V | Nm3/h |  |  | V | Nm3/h |  |  | V | Nm3/h |  |  | V | Nm3/h |  |  | V
11 |  |  |  |  | MAX | NOR |  | MIN | MAX | NOR |  | MIN | MAX | NOR |  | MIN | MAX | NOR |  | MIN | MAX | NOR |  | MIN | MAX | NOR |  | MIN | MAX | NOR |  | MIN | MAX | NOR |  | MIN | MAX | NOR |  | MIN | MAX | NOR | MIN | MAX | NOR | MIN | MAX | NOR | MIN
12 |  | Flow Rate |  |  | 40 | - |  | - | 40 | - |  | - | 40 | - |  | - | 40 | - |  | - | 60 | 50 |  | - | 9.6 | 8 |  | - | 16 | 13.3 |  | - | 165 | 137.5 |  | - | 1934.4 | 928.5 |  | -
13 |  | Inlet Pressure |  | (kg/cm2g) | - | 7 |  | - | - | 7 |  | - | - | 7 |  | - | - | 7 |  | - | - | 7 |  | - | - | 7 |  | - | - | 2 |  | - | - | 7 |  | - | - | 70 |  | -
14 |  | Pressure Drop |  | (kg/cm2) | - | 6.99 |  | - | - | 5.98 |  | - | - | 6 |  | - | - | 6 |  | - | - | 5 |  | - | - | 6.95 |  | - | - | 1.95 |  | - | - | 5 |  | - | - | 60 |  | -
15 |  | Temperature |  | (deg C) | - | AMB |  | - | - | AMB |  | - | - | AMB |  | - | - | AMB |  | - | - | AMB |  | - | - | AMB |  | - | - | AMB |  | - | - | AMB |  | - | - | AMB |  | -
16 |  | Max. Allowable Sound Level |  |  | 85 dBA |  |  |  | 85 dBA |  |  |  | 85 dBA |  |  |  | 85 dBA |  |  |  | 85 dBA |  |  |  | 85 dBA |  |  |  | 85 dBA |  |  |  | 85 dBA |  |  |  | 85 dBA
17 |  | Calculated Cv |  |  | * |  |  |  | * |  |  |  | * |  |  |  | * |  |  |  | * |  |  |  | * |  |  |  | * |  |  |  | * |  |  |  | *
18 |  | Selected Valve Cv |  |  | * |  |  |  | * |  |  |  | * |  |  |  | * |  |  |  | * |  |  |  | * |  |  |  | * |  |  |  | * |  |  |  | *
19 |  | Shut-Off ΔP |  | (kg/cm2) | 9 |  |  |  | 9 |  |  |  | 9 |  |  |  | 9 |  |  |  | 9 |  |  |  | 9 |  |  |  | 9 |  |  |  | 9 |  |  |  | 77
20 |  | Design Press. |  | (kg/cm2g) | 9 |  |  |  | 9 |  |  |  | 9 |  |  |  | 9 |  |  |  | 9 |  |  |  | 9 |  |  |  | 9 |  |  |  | 9 |  |  |  | 77
21 |  | Design Temp. |  | (deg C) | 60 |  |  |  | 60 |  |  |  | 60 |  |  |  | 60 |  |  |  | 60 |  |  |  | 60 |  |  |  | 60 |  |  |  | 60 |  |  |  | 65
22 |  | Vapor Press. |  | (kg/cm2) | - |  |  |  | - |  |  |  | - |  |  |  | - |  |  |  | - |  |  |  | - |  |  |  | - |  |  |  | - |  |  |  | -
23 |  | Critical Press. |  | (kg/cm2) | - |  |  |  | - |  |  |  | - |  |  |  | - |  |  |  | - |  |  |  | - |  |  |  | - |  |  |  | - |  |  |  | -
24 |  | S.G. @ Op |  | Density @ Op | - |  | 7.8 |  | - |  | 7.8 |  | - |  | 7.8 |  | - |  | 7.8 |  | - |  | 8.8 |  | - |  | 8.8 |  | - |  | 8.8 |  | - |  | 8.8 |  | - |  | 82
25 |  | Viscosity @ Op. |  | Molcular Mass | 0.02 |  | 28 |  | 0.02 |  | 28 |  | 0.02 |  | 28 |  | 0.02 |  | 28 |  | 0.02 |  | 28 |  | 0.02 |  | 28 |  | 0.02 |  | 28 |  | 0.02 |  | 28 |  | 0.02 |  | 29
26 |  | Cp/Cv |  | Comp. Factor | 1.41 |  | 1 |  | 1.41 |  | 1 |  | 1.41 |  | 1 |  | 1.41 |  | 1 |  | 1.41 |  | 1 |  | 1.41 |  | 1 |  | 1.41 |  | 1 |  | 1.41 |  | 1 |  | 1.51 |  | 0.99
27 | BODY & TRIM | Body Size |  | Port Size | * |  | * |  | * |  | * |  | * |  | * |  | * |  | * |  | * |  | * |  | * |  | * |  | * |  | * |  | * |  | * |  | * |  | *
|  | Connection Rating (ANSI) |  |  | 150# RF |  |  |  | 150# RF |  |  |  | 150# RF |  |  |  | 150# RF |  |  |  | 150# RF |  |  |  | 150# RF |  |  |  | 150# RF |  |  |  | 150# RF |  |  |  | 600# RF
28 |  | Flange Face Finish |  |  | 125 ~ 250 AARH |  |  |  | 125 ~ 250 AARH |  |  |  | 125 ~ 250 AARH |  |  |  | 125 ~ 250 AARH |  |  |  | 125 ~ 250 AARH |  |  |  | 125 ~ 250 AARH |  |  |  | 125 ~ 250 AARH |  |  |  | 125 ~ 250 AARH |  |  |  | 125 ~ 250 AARH
29 |  |  |  | Body | A216 WCB |  |  |  | A216 WCB |  |  |  | A216 WCB |  |  |  | A216 WCB |  |  |  | A216 WCB |  |  |  | A216 WCB |  |  |  | A216 WCB |  |  |  | A216 WCB |  |  |  | A216 WCB
30 |  |  |  | Seat | 316SS+ST |  |  |  | 316SS+ST |  |  |  | 316SS+ST |  |  |  | 316SS+ST |  |  |  | 316SS+ST |  |  |  | 316SS+ST |  |  |  | 316SS+ST |  |  |  | 316SS+ST |  |  |  | 316SS+ST
31 |  | Material |  | Plug / Ball / Disk | 316SS+ST |  |  |  | 316SS+ST |  |  |  | 316SS+ST |  |  |  | 316SS+ST |  |  |  | 316SS+ST |  |  |  | 316SS+ST |  |  |  | 316SS+ST |  |  |  | 316SS+ST |  |  |  | 316SS+ST
32 |  |  |  | Stem | 316SS |  |  |  | 316SS |  |  |  | 316SS |  |  |  | 316SS |  |  |  | 316SS |  |  |  | 316SS |  |  |  | 316SS |  |  |  | 316SS |  |  |  | 316SS
33 |  |  |  | Guide / Cage | 316SS |  |  |  | 316SS |  |  |  | 316SS |  |  |  | 316SS |  |  |  | 316SS |  |  |  | 316SS |  |  |  | 316SS |  |  |  | 316SS |  |  |  | 316SS
34 |  |  |  | Packing | PTFE |  |  |  | PTFE |  |  |  | PTFE |  |  |  | PTFE |  |  |  | PTFE |  |  |  | PTFE |  |  |  | PTFE |  |  |  | PTFE |  |  |  | PTFE
35 |  | Type of Bonnet |  |  | STANDARD |  |  |  | STANDARD |  |  |  | STANDARD |  |  |  | STANDARD |  |  |  | STANDARD |  |  |  | STANDARD |  |  |  | STANDARD |  |  |  | STANDARD |  |  |  | STANDARD
36 |  | Characteristic
37 |  | Leakage Class (ANSI/FCI 70-2) |  |  | IV |  |  |  | IV |  |  |  | IV |  |  |  | IV |  |  |  | IV |  |  |  | IV |  |  |  | IV |  |  |  | IV |  |  |  | IV
38
39
40 | ACTUATOR & PILOT | Actuator Type |  |  | SPRING LOADED DIAPH. |  |  |  | SPRING LOADED DIAPH. |  |  |  | SPRING LOADED DIAPH. |  |  |  | SPRING LOADED DIAPH. |  |  |  | SPRING LOADED DIAPH. |  |  |  | SPRING LOADED DIAPH. |  |  |  | SPRING LOADED DIAPH. |  |  |  | SPRING LOADED DIAPH. |  |  |  | SPRING LOADED DIAPH.
41 |  | Pilot |  |  | - |  |  |  | - |  |  |  | - |  |  |  | - |  |  |  | - |  |  |  | - |  |  |  | - |  |  |  | - |  |  |  | -
42 |  | Self Cont. |  | Ext. Conn. | YES |  | MFR. STD |  | YES |  | MFR. STD |  | YES |  | MFR. STD |  | YES |  | MFR. STD |  | YES |  | - |  | YES |  | MFR. STD |  | YES |  | MFR. STD |  | YES |  | - |  | YES |  | -
43 |  | Diaphragm Material |  |  | MFR. STD. |  |  |  | MFR. STD. |  |  |  | MFR. STD. |  |  |  | MFR. STD. |  |  |  | MFR. STD. |  |  |  | MFR. STD. |  |  |  | MFR. STD. |  |  |  | MFR. STD. |  |  |  | MFR. STD.
44 |  | Set Point Range |  |  | MFR. STD. |  |  |  | MFR. STD. |  |  |  | MFR. STD. |  |  |  | MFR. STD. |  |  |  | MFR. STD. |  |  |  | MFR. STD. |  |  |  | MFR. STD. |  |  |  | MFR. STD. |  |  |  | MFR. STD.
45 |  | Set Point |  |  | - |  |  |  | - |  |  |  | - |  |  |  | - |  |  |  | - |  |  |  | - |  |  |  | - |  |  |  | - |  |  |  | -
46
47
48 | ACCESSORIES | Supply Gauge
49 |  | Line Strainer
50 |  | Housing Vent
51 |  | Internal Relief
52
53 | PROQ. | Manufacturer
54 |  | Model
55
NOTE