## Cover
[6 empty] | DATA SHEET | [5 empty] | CLIENT
LG Chem
DOC. NO.
| JOB NO. |  |  | : M0556 |  | ON-OFF VALVE | [5 empty] | DS-IN-F-037
| PROJECT NAME |  |  | : IPA 50KTA Exp. | [7 empty] | REV. NO.
| LOCATION |  |  | : Yeosu, Korea | [7 empty] | A
IPA
| CLIENT |  | LG Chem Ltd.
| PROJECT |  | IPA 50KTA Expansion
| LOCATION |  | Yeosu, Korea
UNIT
DATA SHEET
FOR
ON-OFF VALVE
SERVEONE |  |  |  |  | SERVEONE CONFIDENTIAL INFORMATION: The drawings, designs, ideas, specifications and information contained in this document constitute
confidential information belonging to SERVEONE. Neither this document nor its contents may be used for any purpose or disclosed in any manner
CONSTRUCTION BUSINESS UNIT |  |  |  |  | without the prior written consent of SERVEONE. Reproduction of this document without the prior written consent of SERVEONE or LG Chem.,Ltd.
is prohibited. Any authorized reproduction of this document, or any part thereof, including vendors' shop drawings, shall incorporate this notice."
A |  | MAY.23.'18 |  |  | FOR QUOTAION |  | J.H Jung |  | C.M Lee | K.Y Noh |  |  | H.D Yoon
Rev. |  | Date |  |  | Description |  | Prepared |  | Checked | Approved |  |  | Authorized
JOB NO. |  |  |  |  | DEPARTMENT |  |  | DOCUMENT NO. |  |  | ISSUE DATE
M0556 |  |  |  |  | E&I (INSTRUMENT) |  |  | DS-IN-F-037 |  |  | 2018.05.23

## On-Off Valve
[5 empty] | DATA SHEET | [12 empty] | CLIENT |  |  |  | DATA SHEET | [12 empty] | CLIENT |  |  |  | DATA SHEET | [12 empty] | CLIENT |  |  | DATA SHEET | [12 empty] | CLIENT |  |  | DATA SHEET | [12 empty] | CLIENT |  |  | DATA SHEET | [12 empty] | CLIENT
[18 empty] | LG Chem | [16 empty] | LG Chem | [16 empty] | LG Chem | [15 empty] | LG Chem | [15 empty] | LG Chem | [15 empty] | LG Chem
[18 empty] | DOC. NO. | [16 empty] | DOC. NO. | [16 empty] | DOC. NO. | [15 empty] | DOC. NO. | [15 empty] | DOC. NO. | [15 empty] | DOC. NO.
| JOB NO. |  | : M0556 |  | ON-OFF VALVE | [12 empty] | DS-IN-F-037 |  |  |  | ON-OFF VALVE | [12 empty] | DS-IN-F-037 |  |  |  | ON-OFF VALVE | [12 empty] | DS-IN-F-037 |  |  | ON-OFF VALVE | [12 empty] | DS-IN-F-037 |  |  | ON-OFF VALVE | [12 empty] | DS-IN-F-037 |  |  | ON-OFF VALVE | [12 empty] | DS-IN-F-037
| PROJECT NAME |  | : IPA 50KTA Exp. | [14 empty] | REV. NO. | [16 empty] | REV. NO. | [16 empty] | REV. NO. | [15 empty] | REV. NO. | [15 empty] | REV. NO. | [15 empty] | REV. NO.
| LOCATION |  | : Yeosu, Korea | [14 empty] | A | [16 empty] | A | [16 empty] | A | [15 empty] | A | [15 empty] | A | [15 empty] | A
1 | GENERAL | Tag No. |  |  | HV-1128 |  |  |  |  | HV-1130 |  |  |  | HV-1136B |  |  |  | HV-1145 |  |  |  | HV-1320 |  |  |  |  | HV-1370 |  |  |  | HV-1371A |  |  |  | HV-1372A |  |  |  | HV-1373A |  |  |  |  | HV-1373B |  |  |  | HV-1373C | [6 empty] | HV-1374A |  |  |  |  | HV-1374B |  |  |  | HV-1374C | [6 empty] | HV-1375A |  |  |  |  | HV-1375B |  |  |  | HV-1375C | [6 empty] | HV-1415 |  |  |  |  | HV-1848A |  |  |  | HV-1848B | [6 empty] | 20
2 |  | P&ID No. |  |  | D-1-IPA-1001 |  |  |  |  | D-1-IPA-1001 |  |  |  | D-1-IPA-1001 |  |  |  | D-1-IPA-1002 |  |  |  | D-1-IPA-3002 |  |  |  |  | D-1-IPA-3007 |  |  |  | D-1-IPA-3007 |  |  |  | D-1-IPA-3007 |  |  |  | D-1-IPA-3007 |  |  |  |  | D-1-IPA-3007 |  |  |  | D-1-IPA-3007 | [6 empty] | D-1-IPA-3007 |  |  |  |  | D-1-IPA-3007 |  |  |  | D-1-IPA-3007 | [6 empty] | D-1-IPA-3007 |  |  |  |  | D-1-IPA-3007 |  |  |  | D-1-IPA-3007 | [6 empty] | D-1-IPA-4001 |  |  |  |  | D-1-IPA-8014 |  |  |  | D-1-IPA-8014
3 |  | Service |  |  | PPF TO EA-112 |  |  |  |  | PPR TO EA-112 |  |  |  | PPW TO EA-112 |  |  |  | PWW TO DA-140 |  |  |  | SM TO EA-321 |  |  |  |  | EA-353A/B OUTLET |  |  |  | RERUN TO FA-371A |  |  |  | PURE IPA TO FA-371A |  |  |  | PURE IPA TO FA-373A |  |  |  |  | PURE IPA TO FA-373B |  |  |  | PURE IPA TO FA-373C | [6 empty] | PURE IPA TO FA-373A |  |  |  |  | PURE IPA TO FA-373B |  |  |  | PURE IPA TO FA-373C | [6 empty] | FA-373A BTM |  |  |  |  | FA-373B BTM |  |  |  | FA-373C BTM | [6 empty] | FA-415 BTM |  |  |  |  | AI TO FA-841 |  |  |  | AIR TO FA-841
4 |  | Line Class |  |  | BB59C1 |  |  |  |  | BB59C1 |  |  |  | BB59C1 |  |  |  | BB59C1 |  |  |  | BB57C |  |  |  |  | BB55C1 |  |  |  | BB55C1 |  |  |  | BB55C1 |  |  |  | BB55C1 |  |  |  |  | BB55C1 |  |  |  | BB55C1 | [6 empty] | BB55C1 |  |  |  |  | BB55C1 |  |  |  | BB55C1 | [6 empty] | BB55C1 |  |  |  |  | BB55C1 |  |  |  | BB55C1 | [6 empty] | BB57C1 |  |  |  |  | BC55C |  |  |  | BC55C
5 |  | Line Size |  | Line Schedule | 2" |  |  |  |  | 2" |  |  |  | 3" |  |  |  | 4" |  |  |  | 8" |  |  |  |  | 2" |  |  |  | 2" |  |  |  | 4" |  |  |  | 2" |  |  |  |  | 2" |  |  |  | 2" | [6 empty] | 4" |  |  |  |  | 4" |  |  |  | 4" | [6 empty] | 6" |  |  |  |  | 6" |  |  |  | 6" | [6 empty] | 4" |  |  |  |  | 3" |  |  |  | 2"
6 |  | Nace Requirement
7 |  | Enclosure Class |  |  | Ex d IIB T4, IP56 |  |  |  |  | Ex d IIB T4, IP56 |  |  |  | Ex d IIB T4, IP56 |  |  |  | Ex d IIB T4, IP56 |  |  |  | Ex d IIB T4, IP56 |  |  |  |  | Ex d IIB T4, IP56 |  |  |  | Ex d IIB T4, IP56 |  |  |  | Ex d IIB T4, IP56 |  |  |  | Ex d IIB T4, IP56 |  |  |  |  | Ex d IIB T4, IP56 |  |  |  | Ex d IIB T4, IP56 | [6 empty] | Ex d IIB T4, IP56 |  |  |  |  | Ex d IIB T4, IP56 |  |  |  | Ex d IIB T4, IP56 | [6 empty] | Ex d IIB T4, IP56 |  |  |  |  | Ex d IIB T4, IP56 |  |  |  | Ex d IIB T4, IP56 | [6 empty] | Ex d IIB T4, IP56 |  |  |  |  | Ex d IIB T4, IP56 |  |  |  | Ex d IIB T4, IP56
8
9 | SERVICE CONDITION | Fluid |  |  | PPF |  |  |  |  | PPR |  |  |  | PPW |  |  |  | PWW |  |  |  | SM |  |  |  |  | PIP |  |  |  | PDI |  |  |  | PIP |  |  |  | PIP |  |  |  |  | PIP |  |  |  | PIP | [6 empty] | PIP |  |  |  |  | PIP |  |  |  | PIP | [6 empty] | PIP |  |  |  |  | PIP |  |  |  | PIP | [6 empty] | PPF |  |  |  |  | AI |  |  |  | AI
10 |  | Flow Rate Unit |  | State | m3/h |  |  |  | L | m3/h |  |  | L | m3/h |  |  | L | m3/h |  |  | L | kg/h |  |  |  | S | m3/h |  |  | L | m3/h |  |  | L | m3/h |  |  | L | m3/h |  |  |  | L | m3/h |  |  | L | m3/h |  |  | L |  |  |  | m3/h |  |  |  | L | m3/h |  |  | L | m3/h |  |  | L |  |  |  | m3/h |  |  |  | L | m3/h |  |  | L | m3/h |  |  | L |  |  |  | m3/h |  |  |  | L | Nm3/h |  |  | V | Nm3/h |  |  | V
11 |  |  |  |  | MAX |  | NOR |  | MIN | MAX | NOR |  | MIN | MAX | NOR |  | MIN | MAX | NOR |  | MIN | MAX |  | NOR |  | MIN | MAX | NOR |  | MIN | MAX | NOR |  | MIN | MAX | NOR |  | MIN | MAX |  | NOR |  | MIN | MAX | NOR |  | MIN | MAX | NOR |  | MIN | MAX | NOR | MIN | MAX |  | NOR |  | MIN | MAX | NOR |  | MIN | MAX | NOR |  | MIN | MAX | NOR | MIN | MAX |  | NOR |  | MIN | MAX | NOR |  | MIN | MAX | NOR |  | MIN | MAX | NOR | MIN | MAX |  | NOR |  | MIN | MAX | NOR |  | MIN | MAX | NOR |  | MIN | MAX | NOR | MIN
12 |  | Flow Rate
13 |  | Inlet Pressure |  | (kg/cm2g) |  |  | 49.15 |  |  |  | 50.92 |  |  |  | 49.5 |  |  |  | 34.3 |  |  |  |  | 9.8 |  |  |  | 2.74 |  |  |  | 7.91 |  |  |  | 4.6 |  |  |  |  | 3.09 |  |  |  | 3.09 |  |  |  | 3.09 | [7 empty] | 4.6 |  |  |  | 4.6 |  |  |  | 4.6 | [7 empty] | 0.06 |  |  |  | 0.06 |  |  |  | 0.06 | [7 empty] | 15.2 |  |  |  | 7 |  |  |  | 7.5
14 |  | Pressure Drop |  | (kg/cm2)
15 |  | Temperature |  | (deg C) |  |  | 25 |  |  |  | 47.2 |  |  |  | 103 |  |  |  | - |  |  |  |  | 198 |  |  |  | 40 |  |  |  | 50 |  |  |  | 40 |  |  |  |  | 40 |  |  |  | 40 |  |  |  | 40 | [7 empty] | 40 |  |  |  | 40 |  |  |  | 40 | [7 empty] | 40 |  |  |  | 40 |  |  |  | 40 | [7 empty] | 25 |  |  |  | AMB |  |  |  | AMB
16 |  | Travel |  | (%)
17 |  | Max. Allowable Sound Level
18 |  | Calculated Cv
19 |  | Selected Valve Cv
20 |  | Shut-Off ΔP |  | (kg/cm2) | 55 |  |  |  |  | 55 |  |  |  | 61.1 |  |  |  | 48.1 |  |  |  | 12 |  |  |  |  | 6.2 |  |  |  | 10.2 |  |  |  | 6.1 |  |  |  | 6.2 |  |  |  |  | 6.2 |  |  |  | 6.2 | [6 empty] | 6.1 |  |  |  |  | 6.1 |  |  |  | 6.1 | [6 empty] | 0.5 |  |  |  |  | 0.5 |  |  |  | 0.5 | [6 empty] | 18.5 |  |  |  |  | 9 |  |  |  | 9
21 |  | Design Press. |  | (kg/cm2g) | 55 |  |  |  |  | 55 |  |  |  | 61.1 |  |  |  | 48.1 |  |  |  | 12 |  |  |  |  | 6.2 |  |  |  | 10.2 |  |  |  | 6.1 |  |  |  | 6.2 |  |  |  |  | 6.2 |  |  |  | 6.2 | [6 empty] | 6.1 |  |  |  |  | 6.1 |  |  |  | 6.1 | [6 empty] | 0.5 |  |  |  |  | 0.5 |  |  |  | 0.5 | [6 empty] | 18.5 |  |  |  |  | 9 |  |  |  | 9
22 |  | Design Temp. |  | (deg C) | 65 |  |  |  |  | 120 |  |  |  | 180 |  |  |  | 150 |  |  |  | 250 |  |  |  |  | 120 |  |  |  | 140 |  |  |  | 120 |  |  |  | 120 |  |  |  |  | 120 |  |  |  | 120 | [6 empty] | 120 |  |  |  |  | 120 |  |  |  | 120 | [6 empty] | 120 |  |  |  |  | 120 |  |  |  | 120 | [6 empty] | 65 |  |  |  |  | 60 |  |  |  | 65
23 |  | Vapor Press. |  | (kg/cm2)
24 |  | Critical Press. |  | (kg/cm2)
25 |  | S.G. @ Op |  | Density @ Op
26 |  | Viscosity @ Op. |  | Molcular Mass
27 |  | Cp/Cv |  | Comp. Factor
28 | BODY & TRIM | Type of Body |  |  | BALL |  |  |  |  | BALL |  |  |  | BALL |  |  |  | BALL |  |  |  | BALL |  |  |  |  | BALL |  |  |  | BALL |  |  |  | BALL |  |  |  | BALL |  |  |  |  | BALL |  |  |  | BALL | [6 empty] | BALL |  |  |  |  | BALL |  |  |  | BALL | [6 empty] | BALL |  |  |  |  | BALL |  |  |  | BALL | [6 empty] | BALL |  |  |  |  | BALL |  |  |  | BALL
29 |  | Body Size |  | Port Size | 2" |  |  | FULL |  | 2" |  | FULL |  | 3" |  | FULL |  | 4" |  | FULL |  | 8" |  |  | FULL |  | 2" |  | FULL |  | 2" |  | FULL |  | 4" |  | FULL |  | 2" |  |  | FULL |  | 2" |  | FULL |  | 2" |  | FULL |  |  |  |  | 4" |  |  | FULL |  | 4" |  | FULL |  | 4" |  | FULL |  |  |  |  | 6" |  |  | FULL |  | 6" |  | FULL |  | 6" |  | FULL |  |  |  |  | 4" |  |  | FULL |  | 3" |  | FULL |  | 2" |  | FULL
30 |  | Connection Rating (ANSI) |  |  | 600# RF |  |  |  |  | 600# RF |  |  |  | 600# RF |  |  |  | 600# RF |  |  |  | 300# RF |  |  |  |  | 150# RF |  |  |  | 150# RF |  |  |  | 150# RF |  |  |  | 150# RF |  |  |  |  | 150# RF |  |  |  | 150# RF | [6 empty] | 150# RF |  |  |  |  | 150# RF |  |  |  | 150# RF | [6 empty] | 150# RF |  |  |  |  | 150# RF |  |  |  | 150# RF | [6 empty] | 300# RF |  |  |  |  | 150# RF |  |  |  | 150# RF
31 |  | Flange Face Finish |  |  | 125 ~ 250 AARH |  |  |  |  | 125 ~ 250 AARH |  |  |  | 125 ~ 250 AARH |  |  |  | 125 ~ 250 AARH |  |  |  | 125 ~ 250 AARH |  |  |  |  | 125 ~ 250 AARH |  |  |  | 125 ~ 250 AARH |  |  |  | 125 ~ 250 AARH |  |  |  | 125 ~ 250 AARH |  |  |  |  | 125 ~ 250 AARH |  |  |  | 125 ~ 250 AARH | [6 empty] | 125 ~ 250 AARH |  |  |  |  | 125 ~ 250 AARH |  |  |  | 125 ~ 250 AARH | [6 empty] | 125 ~ 250 AARH |  |  |  |  | 125 ~ 250 AARH |  |  |  | 125 ~ 250 AARH | [6 empty] | 125 ~ 250 AARH |  |  |  |  | 125 ~ 250 AARH |  |  |  | 125 ~ 250 AARH
32 |  |  |  | Body | A216 WCB |  |  |  |  | A216 WCB |  |  |  | A216 WCB |  |  |  | A216 WCB |  |  |  | A216 WCB |  |  |  |  | A216 WCB |  |  |  | A216 WCB |  |  |  | A216 WCB |  |  |  | A216 WCB |  |  |  |  | A216 WCB |  |  |  | A216 WCB | [6 empty] | A216 WCB |  |  |  |  | A216 WCB |  |  |  | A216 WCB | [6 empty] | A216 WCB |  |  |  |  | A216 WCB |  |  |  | A216 WCB | [6 empty] | A216 WCB |  |  |  |  | A216 WCB |  |  |  | A216 WCB
33 |  |  |  | Plug / Ball / Disk | 316SS |  |  |  |  | 316SS |  |  |  | 316SS |  |  |  | 316SS |  |  |  | 316SS |  |  |  |  | 316SS |  |  |  | 316SS |  |  |  | 316SS |  |  |  | 316SS |  |  |  |  | 316SS |  |  |  | 316SS | [6 empty] | 316SS |  |  |  |  | 316SS |  |  |  | 316SS | [6 empty] | 316SS |  |  |  |  | 316SS |  |  |  | 316SS | [6 empty] | 316SS |  |  |  |  | 316SS |  |  |  | 316SS
34 |  | Material |  | Seat | RTFE |  |  |  |  | RTFE |  |  |  | RTFE |  |  |  | RTFE |  |  |  | 316SS HF |  |  |  |  | RTFE |  |  |  | RTFE |  |  |  | RTFE |  |  |  | RTFE |  |  |  |  | RTFE |  |  |  | RTFE | [6 empty] | RTFE |  |  |  |  | RTFE |  |  |  | RTFE | [6 empty] | RTFE |  |  |  |  | RTFE |  |  |  | RTFE | [6 empty] | RTFE |  |  |  |  | RTFE |  |  |  | RTFE
35 |  |  |  | Stem | 316SS |  |  |  |  | 316SS |  |  |  | 316SS |  |  |  | 316SS |  |  |  | 316SS |  |  |  |  | 316SS |  |  |  | 316SS |  |  |  | 316SS |  |  |  | 316SS |  |  |  |  | 316SS |  |  |  | 316SS | [6 empty] | 316SS |  |  |  |  | 316SS |  |  |  | 316SS | [6 empty] | 316SS |  |  |  |  | 316SS |  |  |  | 316SS | [6 empty] | 316SS |  |  |  |  | 316SS |  |  |  | 316SS
36 |  |  |  | Guide / Cage | - |  |  |  |  | - |  |  |  | - |  |  |  | - |  |  |  | - |  |  |  |  | - |  |  |  | - |  |  |  | - |  |  |  | - |  |  |  |  | - |  |  |  | - | [6 empty] | - |  |  |  |  | - |  |  |  | - | [6 empty] | - |  |  |  |  | - |  |  |  | - | [6 empty] | - |  |  |  |  | - |  |  |  | -
37 |  |  |  | Packing | GRAPHITE |  |  |  |  | GRAPHITE |  |  |  | GRAPHITE |  |  |  | GRAPHITE |  |  |  | GRAPHITE |  |  |  |  | GRAPHITE |  |  |  | GRAPHITE |  |  |  | GRAPHITE |  |  |  | GRAPHITE |  |  |  |  | GRAPHITE |  |  |  | GRAPHITE | [6 empty] | GRAPHITE |  |  |  |  | GRAPHITE |  |  |  | GRAPHITE | [6 empty] | GRAPHITE |  |  |  |  | GRAPHITE |  |  |  | GRAPHITE | [6 empty] | GRAPHITE |  |  |  |  | GRAPHITE |  |  |  | GRAPHITE
38 |  | Type of Bonnet |  |  | STANDARD |  |  |  |  | STANDARD |  |  |  | STANDARD |  |  |  | STANDARD |  |  |  | STANDARD |  |  |  |  | STANDARD |  |  |  | STANDARD |  |  |  | STANDARD |  |  |  | STANDARD |  |  |  |  | STANDARD |  |  |  | STANDARD | [6 empty] | STANDARD |  |  |  |  | STANDARD |  |  |  | STANDARD | [6 empty] | STANDARD |  |  |  |  | STANDARD |  |  |  | STANDARD | [6 empty] | STANDARD |  |  |  |  | STANDARD |  |  |  | STANDARD
39 |  | Characteristic |  |  | ON-OFF |  |  |  |  | ON-OFF |  |  |  | ON-OFF |  |  |  | ON-OFF |  |  |  | ON-OFF |  |  |  |  | ON-OFF |  |  |  | ON-OFF |  |  |  | ON-OFF |  |  |  | ON-OFF |  |  |  |  | ON-OFF |  |  |  | ON-OFF | [6 empty] | ON-OFF |  |  |  |  | ON-OFF |  |  |  | ON-OFF | [6 empty] | ON-OFF |  |  |  |  | ON-OFF |  |  |  | ON-OFF | [6 empty] | ON-OFF |  |  |  |  | ON-OFF |  |  |  | ON-OFF
40 |  | Leakage Class (ANSI/FCI 70-2) |  |  | VI (TSO) |  |  |  |  | VI (TSO) |  |  |  | VI (TSO) |  |  |  | VI (TSO) |  |  |  | V (TSO) |  |  |  |  | VI (TSO) |  |  |  | VI (TSO) |  |  |  | VI (TSO) |  |  |  | VI (TSO) |  |  |  |  | VI (TSO) |  |  |  | VI (TSO) | [6 empty] | VI (TSO) |  |  |  |  | VI (TSO) |  |  |  | VI (TSO) | [6 empty] | VI (TSO) |  |  |  |  | VI (TSO) |  |  |  | VI (TSO) | [6 empty] | VI (TSO) |  |  |  |  | VI (TSO) |  |  |  | VI (TSO)
41
42 | ACTUATOR & POSITIONER | Actuator Type |  |  | CYLINDER |  |  |  |  | CYLINDER |  |  |  | CYLINDER |  |  |  | CYLINDER |  |  |  | CYLINDER |  |  |  |  | CYLINDER |  |  |  | CYLINDER |  |  |  | CYLINDER |  |  |  | CYLINDER |  |  |  |  | CYLINDER |  |  |  | CYLINDER | [6 empty] | CYLINDER |  |  |  |  | CYLINDER |  |  |  | CYLINDER | [6 empty] | CYLINDER |  |  |  |  | CYLINDER |  |  |  | CYLINDER | [6 empty] | CYLINDER |  |  |  |  | CYLINDER |  |  |  | CYLINDER
43 |  | Fail Position |  |  | FC |  |  |  |  | FC |  |  |  | FC |  |  |  | FC |  |  |  | FC |  |  |  |  | - |  |  |  | FC |  |  |  | FC |  |  |  | FC |  |  |  |  | FC |  |  |  | FC | [6 empty] | FC |  |  |  |  | FC |  |  |  | FC | [6 empty] | FC |  |  |  |  | FC |  |  |  | FC | [6 empty] | FC |  |  |  |  | FC |  |  |  | FO
44 |  | Positioner Type |  |  | - |  |  |  |  | - |  |  |  | - |  |  |  | - |  |  |  | - |  |  |  |  | - |  |  |  | - |  |  |  | - |  |  |  | - |  |  |  |  | - |  |  |  | - | [6 empty] | - |  |  |  |  | - |  |  |  | - | [6 empty] | - |  |  |  |  | - |  |  |  | - | [6 empty] | - |  |  |  |  | - |  |  |  | -
45 |  | Gauges |  | Bypass | YES |  |  | - |  | YES |  | - |  | YES |  | - |  | YES |  | - |  | YES |  |  | - |  | YES |  | - |  | YES |  | - |  | YES |  | - |  | YES |  |  | - |  | YES |  | - |  | YES |  | - |  |  |  |  | YES |  |  | - |  | YES |  | - |  | YES |  | - |  |  |  |  | YES |  |  | - |  | YES |  | - |  | YES |  | - |  |  |  |  | YES |  |  | - |  | YES |  | - |  | YES |  | -
46 |  | Signal Input |  | Signal Output | - |  |  | - |  | - |  | - |  | - |  | - |  | - |  | - |  | - |  |  | - |  | - |  | - |  | - |  | - |  | - |  | - |  | - |  |  | - |  | - |  | - |  | - |  | - |  |  |  |  | - |  |  | - |  | - |  | - |  | - |  | - |  |  |  |  | - |  |  | - |  | - |  | - |  | - |  | - |  |  |  |  | - |  |  | - |  | - |  | - |  | - |  | -
47 |  | Electrical Conn. |  | Pneumatic Conn. | 1/2" NPT |  |  | 1/4" NPT |  | 1/2" NPT |  | 1/4" NPT |  | 1/2" NPT |  | 1/4" NPT |  | 1/2" NPT |  | 1/4" NPT |  | 1/2" NPT |  |  | 1/4" NPT |  | 1/2" NPT |  | 1/4" NPT |  | 1/2" NPT |  | 1/4" NPT |  | 1/2" NPT |  | 1/4" NPT |  | 1/2" NPT |  |  | 1/4" NPT |  | 1/2" NPT |  | 1/4" NPT |  | 1/2" NPT |  | 1/4" NPT |  |  |  |  | 1/2" NPT |  |  | 1/4" NPT |  | 1/2" NPT |  | 1/4" NPT |  | 1/2" NPT |  | 1/4" NPT |  |  |  |  | 1/2" NPT |  |  | 1/4" NPT |  | 1/2" NPT |  | 1/4" NPT |  | 1/2" NPT |  | 1/4" NPT |  |  |  |  | 1/2" NPT |  |  | 1/4" NPT |  | 1/2" NPT |  | 1/4" NPT |  | 1/2" NPT |  | 1/4" NPT
48 |  | Air Supply Pressure |  |  | 5 kg/cm2g |  |  |  |  | 5 kg/cm2g |  |  |  | 5 kg/cm2g |  |  |  | 5 kg/cm2g |  |  |  | 5 kg/cm2g |  |  |  |  | 5 kg/cm2g |  |  |  | 5 kg/cm2g |  |  |  | 5 kg/cm2g |  |  |  | 5 kg/cm2g |  |  |  |  | 5 kg/cm2g |  |  |  | 5 kg/cm2g | [6 empty] | 5 kg/cm2g |  |  |  |  | 5 kg/cm2g |  |  |  | 5 kg/cm2g | [6 empty] | 5 kg/cm2g |  |  |  |  | 5 kg/cm2g |  |  |  | 5 kg/cm2g | [6 empty] | 5 kg/cm2g |  |  |  |  | 5 kg/cm2g |  |  |  | 5 kg/cm2g
49 |  | Air Tube & Fittings Material |  |  | 316SS |  |  |  |  | 316SS |  |  |  | 316SS |  |  |  | 316SS |  |  |  | 316SS |  |  |  |  | 316SS |  |  |  | 316SS |  |  |  | 316SS |  |  |  | 316SS |  |  |  |  | 316SS |  |  |  | 316SS | [6 empty] | 316SS |  |  |  |  | 316SS |  |  |  | 316SS | [6 empty] | 316SS |  |  |  |  | 316SS |  |  |  | 316SS | [6 empty] | 316SS |  |  |  |  | 316SS |  |  |  | 316SS
50 |  | Air Set |  |  | YES |  |  |  |  | YES |  |  |  | YES |  |  |  | YES |  |  |  | YES |  |  |  |  | YES |  |  |  | YES |  |  |  | YES |  |  |  | YES |  |  |  |  | YES |  |  |  | YES | [6 empty] | YES |  |  |  |  | YES |  |  |  | YES | [6 empty] | YES |  |  |  |  | YES |  |  |  | YES | [6 empty] | YES |  |  |  |  | YES |  |  |  | YES
51 |  | Lockup |  | Handwheel
52 |  | Quick Exhaust |  | Volumn Booster
53 |  | Solenoid V/V |  |  | 1 EA (110V DC) |  |  |  |  | 1 EA (110V DC) |  |  |  | 1 EA (110V DC) |  |  |  | 1 EA (110V DC) |  |  |  | 1 EA (110V DC) |  |  |  |  | 1 EA (110V DC) |  |  |  | 1 EA (110V DC) |  |  |  | 1 EA (110V DC) |  |  |  | 1 EA (110V DC) |  |  |  |  | 1 EA (110V DC) |  |  |  | 1 EA (110V DC) | [6 empty] | 1 EA (110V DC) |  |  |  |  | 1 EA (110V DC) |  |  |  | 1 EA (110V DC) | [6 empty] | 1 EA (110V DC) |  |  |  |  | 1 EA (110V DC) |  |  |  | 1 EA (110V DC) | [6 empty] | 1 EA (110V DC) |  |  |  |  | 1 EA (110V DC) |  |  |  | 1 EA (110V DC)
54 |  | Limit Switch |  |  | OPEN / CLOSE |  |  |  |  | OPEN / CLOSE |  |  |  | OPEN / CLOSE |  |  |  | OPEN / CLOSE |  |  |  | OPEN / CLOSE |  |  |  |  | OPEN / CLOSE |  |  |  | OPEN / CLOSE |  |  |  | OPEN / CLOSE |  |  |  | OPEN / CLOSE |  |  |  |  | OPEN / CLOSE |  |  |  | OPEN / CLOSE | [6 empty] | OPEN / CLOSE |  |  |  |  | OPEN / CLOSE |  |  |  | OPEN / CLOSE | [6 empty] | OPEN / CLOSE |  |  |  |  | OPEN / CLOSE |  |  |  | OPEN / CLOSE | [6 empty] | OPEN / CLOSE |  |  |  |  | OPEN / CLOSE |  |  |  | OPEN / CLOSE
55
56 | PROQ. | Manufacturer
57 |  | Body Model
58 |  | Actuator Model
| NOTE |  |  |  |  | NOTE | [16 empty] | NOTE | [16 empty] | NOTE | [15 empty] | NOTE | [15 empty] | NOTE | [15 empty] | NOTE
[6 empty] | 1. | " * " Marked Items shall be specified or recommended by Vendor. | [15 empty] | 1. | " * " Marked Items shall be specified or recommended by Vendor. | [15 empty] | 1. | " * " Marked Items shall be specified or recommended by Vendor. | [14 empty] | 1. | " * " Marked Items shall be specified or recommended by Vendor. | [14 empty] | 1. | " * " Marked Items shall be specified or recommended by Vendor. | [14 empty] | 1. | " * " Marked Items shall be specified or recommended by Vendor.
[6 empty] | 2. | Stainless steel name plate shall be supplied. | [15 empty] | 2. | Stainless steel name plate shall be supplied. | [15 empty] | 2. | Stainless steel name plate shall be supplied. | [14 empty] | 2. | Stainless steel name plate shall be supplied. | [14 empty] | 2. | Stainless steel name plate shall be supplied. | [14 empty] | 2. | Stainless steel name plate shall be supplied.
[6 empty] | 3. | All ball valve shall be fire safety design. | [15 empty] | 3. | All ball valve shall be fire safety design. | [15 empty] | 3. | All ball valve shall be fire safety design. | [14 empty] | 3. | All ball valve shall be fire safety design. | [14 empty] | 3. | All ball valve shall be fire safety design. | [14 empty] | 3. | All ball valve shall be fire safety design.