## Cover
[6 empty] | DATA SHEET | [5 empty] | CLIENT
LG Chem
DOC. NO.
| JOB NO. |  |  | : M0556 |  | AIR OPERATED VALVE | [5 empty] | DS-IN-F-038
| PROJECT NAME |  |  | : IPA 50KTA Exp. | [7 empty] | REV. NO.
| LOCATION |  |  | : Yeosu, Korea | [7 empty] | A
IPA
| CLIENT |  | LG Chem Ltd.
| PROJECT |  | IPA 50KTA Expansion
| LOCATION |  | Yeosu, Korea
UNIT
DATA SHEET
FOR
AIR OPERATED VALVE
SERVEONE |  |  |  |  | SERVEONE CONFIDENTIAL INFORMATION: The drawings, designs, ideas, specifications and information contained in this document constitute
confidential information belonging to SERVEONE. Neither this document nor its contents may be used for any purpose or disclosed in any manner
CONSTRUCTION BUSINESS UNIT |  |  |  |  | without the prior written consent of SERVEONE. Reproduction of this document without the prior written consent of SERVEONE or LG Chem.,Ltd.
is prohibited. Any authorized reproduction of this document, or any part thereof, including vendors' shop drawings, shall incorporate this notice."
A |  | NOV.29.'18 |  |  | FOR QUOTATION |  | J.H.Jung |  | C.M Lee | K.Y Noh |  |  | C.J Kim
Rev. |  | Date |  |  | Description |  | Prepared |  | Checked | Approved |  |  | Authorized
JOB NO. |  |  |  |  | DEPARTMENT |  |  | DOCUMENT NO. |  |  | ISSUE DATE
M0556 |  |  |  |  | E&I (INSTRUMENT) |  |  | DS-IN-F-038 |  |  | 2018.11.29

## General Note
|  |  |  | DATA SHEET | CLIENT
LG Chem
DOC. NO.
| JOB NO. |  | : M0430 | AIR OPERATED VALVE | DSKE305
| PROJECT NAME |  | : POE Project |  | REV. NO.
| LOCATION |  | : Daesan, Korea |  | B
GENERAL NOTES
1. No copper, lead or any of their alloys are allowed to be used for any parts that will be in contact with the process fluid.
2. Environmental Protection
Design, construction and installation of :
- Selected instruments and associated equipment in the plant apt to remain fully functional
in severe industrial environments of temperature, humidity, shock, vibration, dirt and contamination.
3. PWHT application
For Carbon Steel, Valves shall be required PWHT where welded part.(refer to piping material specification)
4. The Vendor is responsible for the final calculation and sizing of air actuator. (submit the sizing calculation sheets)
Vendor have to calculate sizing of air actuators with minimum air pressure.
5. The local indicator (0~100%) and valve full stroke (open & close) must match.
6. Vendor have to consider the requirements for the attachment of multi-turn actuators to valves. (EN ISO 5210)
7. Scope of Supply & Work
1) Valve Body : LG Chem.
2) Air Actuator & Connection Flange, Local Control Station etc.
3) Install the Local Control Station
4) Tubing work between local control station and valve actuator
5) Air line between air header and local control station (Customer will supply the air header within 5m each valves)
6) Function test at site

## DATA SHEET
[7 empty] | DATA SHEET | [7 empty] | CLIENT
LG Chem
DOC. NO.
| JOB NO. |  |  |  | : M0556 |  | AIR OPERATED VALVE | [7 empty] | DS-IN-F-038
| PROJECT NAME |  |  |  | : IPA 50KTA Exp. | [9 empty] | REV. NO.
| LOCATION |  |  |  | : Yeosu, Korea | [9 empty] | A
1 | GENERAL | Tag No. |  |  |  |  | AOV-1840 |  |  |  | AOV-1841
2 |  | P&ID No. |  |  |  |  | D-1-8024 |  |  |  | D-1-8024
3 |  | Service |  |  |  |  | CHEMICAL & OIL WATER POND |  |  |  | RAIN WATER POND
4 |  | Line Class |  |  |  |  | BB55C |  |  |  | BB55C
5 |  | Line Size (NPS) |  |  |  | Line Schedule | 12" |  |  |  | 20"
6 |  | Nace Requirement
7 |  | Enclosure Class
8
9 | SERVICE CONDITION | Fluid |  |  |  |  | DILUTE IPA HC |  |  |  | WASTE WATER
10 |  | Flow Rate Unit |  |  |  | State | m3/h |  |  | L | m3/h |  |  | L
11 | [6 empty] | MAX | NOR |  | MIN | MAX | NOR |  | MIN
12 |  | Flow Rate
13 |  | Inlet Pressure |  |  |  | (kg/cm2g) |  | ATM |  |  |  | ATM
14 |  | Pressure Drop |  |  |  | (kg/cm2) |  | - |  |  |  | -
15 |  | Temperature |  |  |  | (deg C) |  | AMB |  |  |  | AMB
16 |  | Shut-Off ΔP |  |  |  | (kg/cm2) | 67 |  |  |  | 67
17 |  | Design Press. |  |  |  | (kg/cm2g) | 3.5 |  |  |  | 3.5
18 |  | Design Temp. |  |  |  | (deg C) | 60 |  |  |  | 60
19 |  | Vapor Press. |  |  |  | (kg/cm2)
20 |  | Critical Press. |  |  |  | (kg/cm2)
21 |  | S.G. @ Op |  |  |  | Density @ Op
22 |  | Viscosity @ Op. |  |  |  | Molcular Mass
23 |  | Cp/Cv |  |  |  | Comp. Factor
24 | BODY & TRIM | Valve Type |  |  |  |  | GATE |  |  |  | GATE
25 |  | Body Size |  |  |  | Port Size | 12" |  |  |  | 20"
26 |  | Connection Rating |  |  |  |  | ASME 150# |  |  |  | ASME 150#
27 |  | End Connection |  |  |  |  | RF |  |  |  | RF
28 | [5 empty] | Body | A216GR.WCB |  |  |  | A216GR.WCB
29 | [5 empty] | Seat | #8 |  |  |  | #8
30 |  | Material |  |  |  | Plug / Ball / Disk | #8 |  |  |  | #8
31 | [5 empty] | Stem | 13CR |  |  |  | 13CR
32 | [5 empty] | Gasket | 33TJ (Note #1) |  |  |  | 33TJ (Note #1)
33 | [5 empty] | Packing | Note #2 |  |  |  | Note #2
34 |  | Type of Bonnet |  |  |  |  | BB,OS&Y |  |  |  | BB,OS&Y
35 |  | Leakage Class
36 | [6 empty] | Note #3,#4(Gear Box) |  |  |  | Note #3,#4(Gear Box)
37 | ACTUATOR | Operating Time |  |  |  |  | To be decided at TCM |  |  |  | To be decided at TCM
38 |  | Torque Maximum |  |  |  | Torque Minimum |  |  | 120% |  |  |  | 120%
39 |  | Air Supply Pressure |  |  |  | (kg/cm2g) | 5 |  |  |  | 5
40 |  | Air Fail Position |  |  |  |  | LAST POSITION |  |  |  | LAST POSITION
41 |  | Power Supply |  |  |  |  | N/A |  |  |  | N/A
42 |  | Connection |  |  |  | Control Cable | 1/2" NPT |  |  |  | 1/2" NPT
43 | [5 empty] | Pneumatic | 3/8" or 1/2" |  |  |  | 3/8" or 1/2"
44
45 |  | Air Tubibg & Fitting Material |  |  |  |  | 316SS (NPT) |  |  |  | 316SS (NPT)
46 |  | Valve Characteristic |  |  |  |  | ON/OFF |  |  |  | ON/OFF
47
48 | ACCESSORIES | Local Control Station |  |  |  |  | NO |  |  |  | NO
49 |  | Limit Switch (OP/CL) |  |  |  | Torque Switch (OP/CL) | YES |  | YES |  | YES |  | YES
50 |  | Solenoid Valve (OP/CL) |  |  |  |  | YES (110V DC) |  |  |  | YES (110V DC)
51 |  | Air Set |  |  |  |  | YES |  |  |  | YES
52 |  | Handwheel |  |  |  |  | YES |  |  |  | YES
53 |  | Opening Indicator |  |  |  |  | YES |  |  |  | YES
54
55
56
57
58
59 | PROQ. | Manufacturer
60 |  | Body Model
61 |  | Actuator Model
| NOTE |  | 1. | Gasket(33TJ) : Spiral Wound Flexible Graphite/304SS, IR : 304SS, OR : LOW CARBON STEEL
|  |  | 2. | Packing : Inconel wire reinforced graphite stem packing
|  |  | 3. | Valve design: API 600, Full Port, Flexible Wedge, Bolted Bonnet
|  |  | 4. | Gear Operation (Gear Box) required.